## Manual and Changelog
How to use this spreadsheet:
1. Go to "Config and Summary" sheet and select from a preset configuration
Final throughput can be found at the bottom
Breakdown of operators can be found in "Decode [First/Last Token]" and "Prefill" sheets
2. You can add more configurations by adding new columns in the "Config and Summary" sheet and choosing it as the preset configuration
Changelog
[4/13/2026] | miliu@ | * Changed to use config based flow * Model first and last decode step time and interpolate overall step time * Updated theoretical A2A calculation based on bisection bandwidth for TPUs * Added support for GB200 based on NCCL look up table * Updated HBM/FLOPS derating for both GB200 and GFC based on measurements * Deprecated all other sheets
[5/6/2026] | miliu@ | * Updated GB200 HBM capacity (GiB vs GB) * Added new dtype configurability for attention output projection (used in dsv3 nvfp4 v2 checkpoint)

## Config and Summary
| Preset Selection: | [1K/8K] GF 2x2 DP8/EP8 Aggregated MOE-a8w4 B=896 |  | [1K/8K] GF 2x2 DP8/EP8 Aggregated MOE-a8w4 B=896 |  | [1K/8K] GF 2x2x2 DP16/EP16 Aggregated MOE-a8w4 B=2.5K |  | [1K/8K] GF 4x4 DP32/EP32 Aggregated MOE-a8w4 |  | [1K/8K] GF 4x4x2 DP64/EP64 Aggregated MOE-a8w4 |  | [1K/8K] GB200 4-chip DP4/EP4 Aggregated MOE-a4w4 |  | [1K/8K] GB200 8-chip DP8/EP8 Aggregated MOE-a4w4 |  | [1K/8K] GB200 16-chip DP16/EP16 Aggregated MOE-a4w4 |  | [1K/8K] GB200 32-chip DP32/EP32 Aggregated MOE-a4w4 |  | [1K/8K] GB200 32+4 Chips Disaggregated MOE-a4w4 |  | [1K/8K] GB200 4-chip DP4/EP4 Aggregated MOE-a8w4 |  | [1K/8K] GB200 8-chip DP8/EP8 Aggregated MOE-a8w4 |  | [1K/8K] GB200 4-chip DP4/EP4 Aggregated MOE-a4w4 - Nsight
|  | Decode | Prefill | Decode | Prefill | Decode | Prefill | Decode | Prefill | Decode | Prefill | Decode | Prefill | Decode | Prefill | Decode | Prefill | Decode | Prefill | Decode | Prefill | Decode | Prefill | Decode | Prefill | Decode | Prefill
Device Assumptions
Chip Name |  | GhostFish (P3) Derated | GhostFish (P3) Derated | GhostFish (P3) Derated | GhostFish (P3) Derated | GhostFish (P3) Derated | GhostFish (P3) Derated | GhostFish (P3) Derated | GhostFish (P3) Derated | GhostFish (P3) Derated | GhostFish (P3) Derated | GB200 Derated | GB200 Derated | GB200 Derated | GB200 Derated | GB200 Derated | GB200 Derated | GB200 Derated | GB200 Derated | GB200 Derated | GB200 Derated | GB200 Derated | GB200 Derated | GB200 Derated | GB200 Derated | GB200 Derated | GB200 Derated
Use Measured NCCL Lookup Table |  | FALSE | FALSE | FALSE | FALSE | FALSE | FALSE | FALSE | FALSE | FALSE | FALSE | TRUE | TRUE | TRUE | TRUE | TRUE | TRUE | TRUE | TRUE | TRUE | TRUE | TRUE | TRUE | TRUE | TRUE | TRUE | TRUE
Sharding (Axis Name, # of Devices)
model |  | 1 | 1 | 1 | 1 | 1 | 1 | 1 | 1 | 1 | 1 | 1 | 1 | 1 | 1 | 1 | 1 | 1 | 1 | 1 | 1 | 1 | 1 | 1 | 1 | 1 | 1
data |  | 8 | 8 | 8 | 8 | 16 | 16 | 32 | 32 | 64 | 64 | 4 | 4 | 8 | 8 | 16 | 16 | 32 | 32 | 32 | 4 | 4 | 4 | 8 | 8 | 4 | 4
seq |  | 1 | 1 | 1 | 1 | 1 | 1 | 1 | 1 | 1 | 1 | 1 | 1 | 1 | 1 | 1 | 1 | 1 | 1 | 1 | 1 | 1 | 1 | 1 | 1 | 1 | 1
attn_model |  | 1 | 1 | 1 | 1 | 1 | 1 | 1 | 1 | 1 | 1 | 1 | 1 | 1 | 1 | 1 | 1 | 1 | 1 | 1 | 1 | 1 | 1 | 1 | 1 | 1 | 1
Serving Configuration and Strategy
Sequence Length (Q) | T | 1 | 1024 | 1 | 1024 | 1 | 1024 | 1 | 1024 | 1 | 1024 | 1 | 1024 | 1 | 1024 | 1 | 1024 | 1 | 1024 | 1 | 1024 | 1 | 1024 | 1 | 1024 | 1 | 1024
Batch Size (power of 2) | B | 896 | 8 | 896 | 8 | 2560 | 16 | 7168 | 32 | 12288 | 64 | 896 | 4 | 2560 | 8 | 7168 | 16 | 12288 | 32 | 8192 | 16 | 896 | 8 | 2560 | 8 | 880 | 4
Sequence Length (KV) | S | 9216 | 1024 | 9216 | 1024 | 9216 | 1024 | 9216 | 1024 | 9216 | 1024 | 9216 | 1024 | 9216 | 1024 | 9216 | 1024 | 9216 | 1024 | 9216 | 1024 | 9216 | 1024 | 9216 | 1024 | 6144 | 1024
Sequence Length (KV) - First Token Decode | S_first | 1024 | N/A | 1024 | N/A | 1024 | N/A | 1024 | N/A | 1024 | N/A | 1024 | N/A | 1024 | N/A | 1024 | N/A | 1024 | N/A | 1024 | N/A | 1024 | N/A | 1024 | N/A | 1024 | N/A
Scheduler Latency Overhead |  | 0 | 0 | 0 | 0 | 0 | 0 | 0 | 0 | 0 | 0 | 0 | 0 | 0 | 0 | 0 | 0 | 0 | 0 | 0 | 0 | 0 | 0 | 0 | 0 | 0 | 0
Roofline Discount Rate |  | 1 | 1 | 1 | 1 | 1 | 1 | 1 | 1 | 1 | 1 | 1 | 1 | 1 | 1 | 1 | 1 | 1 | 1 | 1 | 1 | 1 | 1 | 1 | 1 | 1 | 1
Flash Attention Enabled | flash_attn | TRUE | TRUE | TRUE | TRUE | TRUE | TRUE | TRUE | TRUE | TRUE | TRUE | TRUE | TRUE | TRUE | TRUE | TRUE | TRUE | TRUE | TRUE | TRUE | TRUE | TRUE | TRUE | TRUE | TRUE | TRUE | TRUE
Enforce Perfect Expert Routing | enforce_perfect_expert_routing | TRUE | TRUE | TRUE | TRUE | TRUE | TRUE | TRUE | TRUE | TRUE | TRUE | TRUE | TRUE | TRUE | TRUE | TRUE | TRUE | TRUE | TRUE | TRUE | TRUE | TRUE | TRUE | TRUE | TRUE | TRUE | TRUE
MOE Token Dispatch Strategy |  | Strategy C: Hirarachical All-Gather | Strategy C: Hirarachical All-Gather | Strategy C: Hirarachical All-Gather | Strategy C: Hirarachical All-Gather | Strategy C: Hirarachical All-Gather | Strategy C: Hirarachical All-Gather | Strategy C: Hirarachical All-Gather | Strategy C: Hirarachical All-Gather | Strategy A: All-To-All | Strategy A: All-To-All | Strategy A: All-To-All | Strategy A: All-To-All | Strategy A: All-To-All | Strategy A: All-To-All | Strategy A: All-To-All | Strategy A: All-To-All | Strategy A: All-To-All | Strategy A: All-To-All | Strategy A: All-To-All | Strategy A: All-To-All | Strategy A: All-To-All | Strategy A: All-To-All | Strategy A: All-To-All | Strategy A: All-To-All | Strategy A: All-To-All | Strategy A: All-To-All
MOE Token Collect Strategy |  | Option C: Hierachical RS | Option C: Hierachical RS | Option C: Hierachical RS | Option C: Hierachical RS | Option C: Hierachical RS | Option C: Hierachical RS | Option C: Hierachical RS | Option C: Hierachical RS | Option A: Transposed All-To-All | Option A: Transposed All-To-All | Option A: Transposed All-To-All | Option A: Transposed All-To-All | Option A: Transposed All-To-All | Option A: Transposed All-To-All | Option A: Transposed All-To-All | Option A: Transposed All-To-All | Option A: Transposed All-To-All | Option A: Transposed All-To-All | Option A: Transposed All-To-All | Option A: Transposed All-To-All | Option A: Transposed All-To-All | Option A: Transposed All-To-All | Option A: Transposed All-To-All | Option A: Transposed All-To-All | Option A: Transposed All-To-All | Option A: Transposed All-To-All
MOE Collective Overlap Strategy |  | OptionA. No Overlapping | OptionA. No Overlapping | OptionA. No Overlapping | OptionA. No Overlapping | OptionA. No Overlapping | OptionA. No Overlapping | OptionA. No Overlapping | OptionA. No Overlapping | OptionA. No Overlapping | OptionA. No Overlapping | OptionA. No Overlapping | OptionA. No Overlapping | OptionA. No Overlapping | OptionA. No Overlapping | OptionA. No Overlapping | OptionA. No Overlapping | OptionA. No Overlapping | OptionA. No Overlapping | OptionA. No Overlapping | OptionA. No Overlapping | OptionA. No Overlapping | OptionA. No Overlapping | OptionA. No Overlapping | OptionA. No Overlapping | OptionA. No Overlapping | OptionA. No Overlapping
Numerics
KV Cache dtype | kv_dtype | fp8 | fp8 | fp8 | fp8 | fp8 | fp8 | fp8 | fp8 | fp8 | fp8 | fp8 | fp8 | fp8 | fp8 | fp8 | fp8 | fp8 | fp8 | fp8 | fp8 | fp8 | fp8 | fp8 | fp8 | fp8 | fp8
Attention Projections Numeric | attn_proj_dtype | w8a8 | w8a8 | w8a8 | w8a8 | w8a8 | w8a8 | w8a8 | w8a8 | w8a8 | w8a8 | w16a16 | w16a16 | w16a16 | w16a16 | w16a16 | w16a16 | w16a16 | w16a16 | w16a16 | w16a16 | w16a16 | w16a16 | w16a16 | w16a16 | w16a16 | w16a16
Attention Output Projection Numerics | attn_oproj_dtype | w8a8 | w8a8 | w8a8 | w8a8 | w8a8 | w8a8 | w8a8 | w8a8 | w8a8 | w8a8 | w4a4 | w4a4 | w4a4 | w4a4 | w4a4 | w4a4 | w4a4 | w4a4 | w4a4 | w4a4 | w4a4 | w4a4 | w4a4 | w4a4 | w4a4 | w4a4
Attention "K" numeric from KV | attn_kv_k_dtype | fp8 | fp8 | fp8 | fp8 | fp8 | fp8 | fp8 | fp8 | fp8 | fp8 | fp8 | fp8 | fp8 | fp8 | fp8 | fp8 | fp8 | fp8 | fp8 | fp8 | fp8 | fp8 | fp8 | fp8 | fp8 | fp8
Attention "A" numeric from AV | attn_av_a_dtype | fp8 | fp8 | fp8 | fp8 | fp8 | fp8 | fp8 | fp8 | fp8 | fp8 | fp8 | fp8 | fp8 | fp8 | fp8 | fp8 | fp8 | fp8 | fp8 | fp8 | fp8 | fp8 | fp8 | fp8 | fp8 | fp8
Expert Dispatch Numeric | expert_dispatch_dtype | fp8 | fp8 | fp8 | fp8 | fp8 | fp8 | fp8 | fp8 | fp8 | fp8 | fp8 | fp8 | fp8 | fp8 | fp8 | fp8 | fp8 | fp8 | fp8 | fp8 | fp8 | fp8 | fp8 | fp8 | fp8 | fp8
MoE Numeric | moe_dtype | w4a8 | w4a8 | w4a8 | w4a8 | w4a8 | w4a8 | w4a8 | w4a8 | w4a8 | w4a8 | w4a4 | w4a4 | w4a4 | w4a4 | w4a4 | w4a4 | w4a4 | w4a4 | w4a4 | w4a4 | w4a8 | w4a8 | w4a8 | w4a8 | w4a4 | w4a4
Expert Collect Numeric | expert_collect_dtype | bf16 | bf16 | bf16 | bf16 | bf16 | bf16 | bf16 | bf16 | bf16 | bf16 | bf16 | bf16 | bf16 | bf16 | bf16 | bf16 | bf16 | bf16 | bf16 | bf16 | bf16 | bf16 | bf16 | bf16 | bf16 | bf16
Results
| Decode - First Token | Decode - Last Token | Prefill
Memory Occupancy OK | TRUE | TRUE | TRUE
E2E Latency (s) | 0.022989 | 0.033041 | 0.10183
Throughput (tokens/s) | 38974.7488 | 27117.6767 | 80445.4722
Discounted Throughput (tokens/s) | 38974.7488 | 27117.6767 | 80445.4722
Throughput (tokens/s/chip) | 9743.6872 | 6779.4192 | 20111.368
Combined Results
Input Seq Length | 1024
Output Seq Length | 8192
Decode # Chips | 4
Decode Latency - All Tokens (s) | 229.5006 | Assume simple linear growth in per token latency from first to last token
Decode Wt Avg Throughput (tokens/s/chip) | 7995.6563 | total tokens / latency all tokens / # chips
Prefill QPS/chip | 19.64
Decode QPS/chip | 0.97603
Combined QPS/chip | 0.92982 | Rate matching prefill and decode: combinedQpsPerChip=1 / ( 1 / prefillQpsPerChip + 1/decodeQpsPerChip)
Prefill:Decode Ratio | 0.049696 | <1 means decode matters more, >1 means prefill matters more
Combined tokens/s/chip | 8569.2546
Output tokens/s/chip | 7617.1152
TODO:
update for GPUs
Support attention sharding (?)
update a2a calculation
prefill sheet
aggregate prefill and decode
account for increasing seq lengths in decode
update GPU derating

## Decode First Token
ulas
Description | Symbol | Value |  |  | Sharding (Axis Name) | # of Devices | Notes | [8 empty] | Size In Bytes |  | MXU dtype
Embedding Dimension | D | 7168 |  |  | [ ↓ Configurable Values] | [10 empty] | fp4 | 0.5 | fp4,fp4 | fp4 | fp4 | fp4
Hidden Dimension | F | 2048 |  |  | model | 1 | [9 empty] | fp8 | 1 | fp4,fp8 | fp4 | fp8 | fp8
# of experts | E | 256 |  |  | data | 8 | Also used for expert sharding for MoE | [8 empty] | bf16 | 2 | fp4,bf16 | fp4 | bf16 | bf16
# of Layers | L | 61 |  |  | seq | 1 | [11 empty] | fp8,fp4 | fp8 | fp4 | fp8
# of Dense Layers | DL | 3 |  |  | attn_model | 1 | Used if attention is replicated | [10 empty] | fp8,fp8 | fp8 | fp8 | fp8
# of experts to be activated per token | top_k | 8 |  |  | [ ↓ Derived Values]
The dimension of the compressed latent vector for Query | c_q | 1536 |  |  | data,model | 8 | [11 empty] | fp8,bf16 | fp8 | bf16 | bf16
The dimension of the compressed latent vector for KV | c_kv | 512 |  |  | Total # of devices | 8 | [11 empty] | bf16,fp4 | bf16 | fp4 | bf16
The dimension of Non-RoPE part of the query head | h_nope | 128 |  |  | Total # of chips | 4 | [11 empty] | bf16,fp8 | bf16 | fp8 | bf16
The dimension of the RoPE part of the query head | h_rope | 64 | [15 empty] | bf16,bf16 | bf16 | bf16 | bf16
The number of Attention Heads (Query) | n_q | 128
[ ↓ Derived parameters]
h_nope+h_rope | h_nope+h_rope | 192
c_kv+h_rope | c_kv+h_rope | 576
# of Duplicated tokens (top_k times) | kT | 8 |  |  | Hardware Spec |  | GhostFish (P3) Derated
# of Devices | num_devices | 8 |  |  | # of TensorCore per Chip |  | 2
# of Chips | num_chips | 4 |  |  | Per-Chip HBM-BW (GB/s) |  | 6729.8
[TPU] Assumed Topology | topo | 2x2 |  |  | Per-Chip TFLOPS (fp4) |  | 3571.236
[TPU] Total # of Bidir Links | num_links_in_topo | 4 |  |  | Per-Chip TFLOPS (fp8) |  | 3571.236
[5 empty] | Per-Chip TFLOPS (fp16) |  | 1785.618
[ ↓ Configurable parameters] |  |  |  |  | Per-Chip HBM Capacity (GiB) |  | 192
Regime | R | Decode |  |  | Per-Core HBM-BW (GB/s) |  | 3364.9
Sequence Length (Q) | T | 1 |  |  | Per-Core TFLOPS (fp4) |  | 1785.618
Batch Size (power of 2) | B | 896 |  |  | Per-Core TFLOPS (fp8) |  | 1785.618
Sequence Length (KV) | S | 1024 | Use the first token KV length |  | Per-Core TFLOPS (bf16) |  | 892.809
Scheduler Latency Overhead |  | 0 |  |  | Per-Core HBM Capacity (GiB) |  | 96
Roofline Discount Rate |  | 1 |  |  | Core-to-Core ICI Bandwidth (uni, GB/s) |  | 600
Flash Attention Enabled | flash_attn | TRUE |  |  | Chip-to-Chip ICI Bandwidth (uni, GB/s) |  | 80
Enforce Perfect Expert Routing | enforce_perfect_expert_routing | TRUE |  |  | Chip-to-Chip ICI Latency (ms) |  | 0.0013
[ ↓ Configurable Numeric] |  |  |  |  | Min MXU Contracting Dim |  | 256
KV Cache dtype | kv_dtype | fp8
Attention Projections Numeric | attn_proj_dtype | w8a8
Attention Output Projection Numerics | attn_oproj_dtype | w8a8
Attention "K" numeric from KV | attn_kv_k_dtype | fp8
Attention "A" numeric from AV | attn_av_a_dtype | fp8
Expert Dispatch Numeric | expert_dispatch_dtype | fp8
MoE Numeric | moe_dtype | w4a8
Expert Collect Numeric | expert_collect_dtype | bf16
Use Measured NCCL Lookup Table | use_nccl_lookup | FALSE
💡Top Line Metrics
Metric Name | Value (GhostFish (P3) Derated)
# of Tokens | 896
# Devices | 8
E2E Latency (s) | 0.022989
Throughput (tokens/s) | 38974.7488
Discounted Throughput (tokens/s) | 38974.7488
Throughput (tokens/s/chip) | 9743.6872
0.062503
⚡Roofline Summary
Category | Op Name | Memory Time (ms) | Compute Time (ms) | ICI Latency Time (ms) | ICI BW Time (ms) | Roofline Time (ms) | Boundness |  | % Sum | ICI Overlap?
MLA | Q Down Proj | 0.0033647 | 0.0013812 | 0 | 0 | 0.0033647 | HBM |  | 0.8928% | TRUE
MLA | Q Up Proj | 0.012019 | 0.0047355 |  | 0 | 0.012019 | HBM |  | 3.189% | TRUE
MLA | Q Proj to K (K weight absoption) | 0.0068927 | 0.0021046 |  |  | 0.0068927 | HBM |  | 1.829%
MLA | KV Down Proj | 0.0014007 | 0.00051794 |  |  | 0.0014007 | HBM |  | 0.3717%
MLA | AllGather KV |  |  |  | 0 | 0 |  |  | 0%
MLA | FlashAttention | 0.024632 | 0.021046 |  |  | 0.024632 | HBM |  | 6.536%
MLA | VanillaAttention |  |  |  |  | 0 |  |  | 0%
MLA | ¦- QK (nope) | 0.018284 | 0.0084186 |  |  | 0.018284 | HBM
MLA | ¦- QK (rope) | 0.0022855 | 0.0042093 |  |  | 0.0042093 | Compute
MLA | ¦- AV | 0.0040631 | 0.0084186 |  |  | 0.0084186 | Compute
MLA | V Up Proj (Weight Absorption) | 0.0053691 | 0.0010523 |  |  | 0.0053691 | HBM |  | 1.425% | TRUE
MLA | AllGather |  |  |  | 0 | 0 |  |  | 0%
MLA | O Proj | 0.033457 | 0.014733 |  | 0 | 0.033457 | HBM |  | 8.878% | TRUE
MoE | Dispatch |  |  | 0.0026 | 0.029284 | 0.029284 | ICI BW |  | 7.77%
MoE | Gating x 2 + Act | 0.13281 | 0.029465 |  | 0 | 0.13281 | HBM |  | 35.24% | TRUE
MoE | Linear | 0.069072 | 0.014733 |  | 0 | 0.069072 | HBM |  | 18.33% | TRUE
MoE | Collect |  |  | 0.0026 | 0.058568 | 0.058568 | ICI BW |  | 15.54%
|  |  |  | Overlapping Strategy | OptionA. No Overlapping | 0.37687 |  |  | 100%
[5 empty] | OptionB. Overlapping Expert Collectives | 0.28902
TOTAL |  |  |  | Selected Strategy | OptionA. No Overlapping | 0.37687
💾 Memory Occupancy |  |  |  | 🔍 Detailed Op Analysis 1 - MLA (Multi-head Latent Attention)
Key | Value | Notes |  | Operation | Details |  |  | Dimensions | [5 empty] | dtype | Size(MiB) | VMEM Prefetched /Pinned
Attention Weights, Global (GiB) | 10.6296 |  |  | 0. Activation Before Attention Layer | Activation Tensor |  | Dimension Name | ( |  | B | T | D | ) | fp8
MoE Weights, Global (GiB) | 109.6689 | [5 empty] | Global Shape | ( |  | 896 | 1 | 7168 | ) |  | 6.125
Other Weights, Global (GiB) | [6 empty] | Sharding | ( |  | data,model |  |  | )
KV Cache Size, Global (GiB) | 30.0234 | [5 empty] | Local Shape (per-core) | ( |  | 112 | 1 | 7168 | ) |  | 0.76562
Intermediate Activation Tensors, Global (GiB) | 0.010254 |  |  | 1. Q Down Proj | LHS |  | Dimension Name | ( |  | B | T | D | ) | fp8 |  | FALSE
TOTAL (Global) | 150.322 | <=768 (Capacity)? |  |  |  |  | Global Shape | ( |  | 896 | 1 | 7168 | ) |  | 6.125
[7 empty] | Sharding | ( |  | data,model |  |  | )
Attention Weights, Local (GiB) | 10.6296 | [5 empty] | Local Shape (per-core) | ( |  | 112 | 1 | 7168 | ) |  | 0.76562
MoE Weights, Local (GiB) | 40.0312 |  |  |  | RHS |  | Dimension Name | ( |  |  | D | c_q | ) | fp8 |  | FALSE
Other Weights, Global (GiB) | [6 empty] | Global Shape | ( |  |  | 7168 | 1536 | ) |  | 10.5
KV Cache Size, Local (GiB) | 3.7529 | [5 empty] | Sharding | ( |  |  |  |  | )
Intermediate Activation Tensors, Local (GiB) | 0.010254 | [5 empty] | Local Shape (per-core) | ( |  |  | 7168 | 1536 | ) |  | 10.5
TOTAL (Local) | 54.4138 | <=96 (Capacity)? |  |  | Output |  | Dimension Name | ( |  | B | T | c_q | ) | bf16 |  | FALSE
Memory Occupancy OK | TRUE | [5 empty] | Global Shape | ( |  | 896 | 1 | 1536 | ) |  | 2.625
[7 empty] | Sharding | ( |  | data,model |  |  | )
[7 empty] | Local Shape (per-core) | ( |  | 112 | 1 | 1536 | ) |  | 0.32812
[5 empty] | Pre-operation Collectives | Transferring Tensor | Dimension Name | ( |  | B | T | D | ) | fp8
[7 empty] | Global Shape | ( |  | 896 | 1 | 7168 | ) |  | 6.125
[7 empty] | Source Sharding | ( |  | data,model |  |  | )
[7 empty] | Source Local Shape (per-core) | ( |  | 112 | 1 | 7168 | ) |  | 0.76562
[7 empty] | Target Sharding | ( |  |  |  |  | )
Strategy A: All-Gather Tokens with no chiplet involved
[6 empty] | # of devices involved | 8
[6 empty] | Per-device: Data transferred from a device (MiB) | 5.3594
[6 empty] | Global Traffic Size (MiB) | 42.875
[6 empty] | # of Links involved | 12
[6 empty] | # of Chiplets sharing links | 1
[6 empty] | Transfer Time | 0.021807
Strategy B: Hierarchical All-Gather
[6 empty] | AllGather 1 (Chip-to-Chip) | # of devices involved |  | 4
[7 empty] | Per-device: Data transferred from a device (MiB) |  | 4.5938
[7 empty] | Global Traffic Size (MiB) |  | 18.375
[7 empty] | # of Links involved |  | 4
[7 empty] | # of Chiplets sharing links |  | 2
[7 empty] | Transfer Time |  | 0.056076
[6 empty] | AllGather 2 (Core-to-Core) | # of devices involved |  | 2
[7 empty] | Per-device: Data transferred from a device (MiB) |  | 0.38281
[7 empty] | Global Traffic Size (MiB) |  | 0.76562
[7 empty] | Transfer Time |  | 0.00062307
[7 empty] | AllGather 2 Last Phase Transfer Time |  | 0.00015577
[6 empty] | Transfer Time TOTAL | 0.056232
[6 empty] | Strategy C: All Gather Die-to-Die (for CM) |  |  | [B // model, T, D // data] -> [B // model, T, D]
[6 empty] | Target Mesh name | data
[6 empty] | AG (Core-to-Core) | # of devices involved (Must be 2) |  | 8
[7 empty] | Per-device: Data transferred from a device (MiB) |  | 5.3594
[7 empty] | Global Traffic Size (MiB) |  | 42.875
[7 empty] | Transfer Time |  | 0.034892
[6 empty] | Strategy | No Collectives
[6 empty] | ICI Time (Bandwidth) | 0
[6 empty] | Average # of hops | 2
[6 empty] | ICI Time (Latency) | 0
[5 empty] | Compute | MXU Dtype | fp8
[6 empty] | Local FLOPS (2TDc_q) | 2466250752
[6 empty] | Compute Time | 0.0013812
[5 empty] | Memory | Local HBM Transfer | 11.5938
[6 empty] | Memory Time | 0.0033647
|  |  |  | 2. Q Up Proj (NOPE+ROPE) | LHS |  | Dimension Name | ( |  | B | T | c_q | ) | fp8 |  | FALSE
[7 empty] | Global Shape | ( |  | 896 | 1 | 1536 | ) |  | 1.3125
[7 empty] | Sharding | ( |  | data,model |  |  | )
[7 empty] | Local Shape (per-core) | ( |  | 112 | 1 | 1536 | ) |  | 0.16406
[5 empty] | RHS |  | Dimension Name | ( |  | c_q | n_q | h_nope+h_rope | ) | fp8 |  | FALSE
[7 empty] | Global Shape | ( |  | 1536 | 128 | 192 | ) |  | 36
[7 empty] | Sharding | ( |  |  |  |  | )
[7 empty] | Local Shape (per-core) | ( |  | 1536 | 128 | 192 | ) |  | 36
[5 empty] | Output |  | Dimension Name | ( | B | T | n_q | h_nope+h_rope | ) | bf16 |  | FALSE
[7 empty] | Global Shape | ( | 896 | 1 | 128 | 192 | ) |  | 42
[7 empty] | Sharding | ( | data,model |  |  |  | )
[7 empty] | Local Shape (per-core) | ( | 112 | 1 | 128 | 192 | ) |  | 5.25
[5 empty] | Collective | Strategy 1: Reduce Scatter D2D (for CM) |  | [B, T, n_q, h_nope+h_rope] {partialsum-data} -> [B // data, T, D]
Target Mesh Name
[6 empty] | RS: Core-to-Core | # of devices involved |  | 2
[7 empty] | Per-device: Data transferred from a device (MiB) |  | 2.625
[7 empty] | Global Traffic Size (MiB) |  | 5.25
[7 empty] | Transfer Time |  | 0.0042725
[6 empty] | ICI Time | 0.0042725
[6 empty] | Strategy | No Collectives
[6 empty] | ICI Time (Bandwidth) | 0
[5 empty] | Compute | MXU Dtype | fp8
[6 empty] | Local FLOPS | 8455716864
[6 empty] | Compute Time | 0.0047355
[5 empty] | Memory | Local HBM Transfer | 41.4141
[6 empty] | Memory Time | 0.012019
|  |  |  | 3. Q Proj to K (K weight absorption) | LHS |  | Dimension Name | ( | B | T | n_q | h_nope | ) | fp8 |  | FALSE
[7 empty] | Global Shape | ( | 896 | 1 | 128 | 128 | ) |  | 14
[7 empty] | Sharding | ( | data,model |  |  |  | )
[7 empty] | Local Shape (per-core) | ( | 112 | 1 | 128 | 128 | ) |  | 1.75
[5 empty] | RHS |  | Dimension Name | ( |  | n_q | h_nope | c_kv | ) | fp8 |  | FALSE
[7 empty] | Global Shape | ( |  | 128 | 128 | 512 | ) |  | 8
[7 empty] | Sharding | ( |  |  |  |  | )
[7 empty] | Local Shape (per-core) | ( |  | 128 | 128 | 512 | ) |  | 8
[5 empty] | Output |  | Dimension Name | ( | B | T | n_q | c_kv | ) | bf16 |  | FALSE
[7 empty] | Global Shape | ( | 896 | 1 | 128 | 512 | ) |  | 112
[7 empty] | Sharding | ( | data,model |  |  |  | )
[7 empty] | Local Shape (per-core) | ( | 112 | 1 | 128 | 512 | ) |  | 14
[5 empty] | Collective | N/A
[5 empty] | Compute | MXU Dtype | fp8
[6 empty] | Local FLOPS | 3758096384
[6 empty] | Compute Time | 0.0021046
[5 empty] | Memory | Local HBM Transfer | 23.75
[6 empty] | Memory Time | 0.0068927
|  |  |  | 4. KV Down Proj | LHS |  | Dimension Name | ( |  | B | T | D | ) | fp8 |  | FALSE
[7 empty] | Global Shape | ( |  | 896 | 1 | 7168 | ) |  | 6.125
[7 empty] | Sharding | ( |  | data,model |  |  | )
[7 empty] | Local Shape (per-core) | ( |  | 112 | 1 | 7168 | ) |  | 0.76562
[5 empty] | RHS |  | Dimension Name | ( |  |  | D | c_kv+h_rope | ) | fp8 |  | FALSE
[7 empty] | Global Shape | ( |  |  | 7168 | 576 | ) |  | 3.9375
[7 empty] | Sharding | ( |  |  |  |  | )
[7 empty] | Local Shape (per-core) | ( |  |  | 7168 | 576 | ) |  | 3.9375
[5 empty] | Output |  | Dimension Name | ( |  | B | T | c_kv+h_rope | ) | bf16 |  | FALSE
[7 empty] | Global Shape | ( |  | 896 | 1 | 576 | ) |  | 0.98438
[7 empty] | Sharding | ( |  | data,model |  |  | )
[7 empty] | Local Shape (per-core) | ( |  | 112 | 1 | 576 | ) |  | 0.12305
[5 empty] | Collective | N/A
[5 empty] | Compute | MXU Dtype | fp8
[6 empty] | Local FLOPS | 924844032
[6 empty] | Compute Time | 0.00051794
[5 empty] | Memory | Local HBM Transfer | 4.8262
[6 empty] | Memory Time | 0.0014007
|  |  |  | 4-1. All Gather KV | Collectives | Transferring Tensor | Dimension Name | ( |  | B | T | c_kv+h_rope | ) | fp8
[7 empty] | Global Shape | ( |  | 896 | 1 | 576 | ) |  | 0.49219
[7 empty] | Source Sharding | ( |  | data,model |  |  | )
[7 empty] | Source Local Shape (per-core) | ( |  | 112 | 1 | 576 | ) |  | 0.061523
[7 empty] | Target Sharding | ( |  |  |  |  | )
[7 empty] | Source Local Shape (per-core) | ( |  | 896 | 1 | 576 | ) |  | 0.49219
Strategy A: All-Gather Tokens with no chiplet involved
[6 empty] | # of devices involved | 8
[6 empty] | Per-device: Data transferred from a device (MiB) | 0.43066
[6 empty] | Global Traffic Size (MiB) | 3.4453
[6 empty] | # of Links involved | 12
[6 empty] | # of Chiplets sharing links | 1
[6 empty] | Transfer Time | 0.0017524
Strategy B: Hierarchical All-Gather
[6 empty] | AllGather 1 (Chip-to-Chip) | # of devices involved |  | 4
[7 empty] | Per-device: Data transferred from a device (MiB) |  | 0.36914
[7 empty] | Global Traffic Size (MiB) |  | 1.4766
[7 empty] | # of Links involved |  | 4
[7 empty] | # of Chiplets sharing links |  | 2
[7 empty] | Transfer Time |  | 0.0045061
[6 empty] | AllGather 2 (Core-to-Core) | # of devices involved |  | 2
[7 empty] | Per-device: Data transferred from a device (MiB) |  | 0.24609
[7 empty] | Global Traffic Size (MiB) |  | 0.49219
[7 empty] | Transfer Time |  | 0.00040054
[7 empty] | AllGather 2 Last Phase Transfer Time (exposed) |  | 0.00010014
[6 empty] | Transfer Time TOTAL | 0.0046062
[6 empty] | Strategy | No Collectives
[6 empty] | ICI Time | 0
|  |  |  | 5. QK (nope) | LHS |  | Dimension Name | ( | B | T | n_q | c_kv | ) | fp8 |  | FALSE
[7 empty] | Global Shape | ( | 896 | 1 | 128 | 512 | ) |  | 56
[7 empty] | Sharding | ( | data,model |  |  |  | )
[7 empty] | Local Shape (per-core) | ( | 112 | 1 | 128 | 512 | ) |  | 7
[5 empty] | RHS |  | Dimension Name | ( |  | B | S | c_kv | ) | fp8 |  | FALSE
[7 empty] | Global Shape | ( |  | 896 | 1024 | 512 | ) |  | 448
[7 empty] | Sharding | ( |  | data,model |  |  | )
[7 empty] | Local Shape (per-core) | ( |  | 112 | 1024 | 512 | ) |  | 56
[5 empty] | Output |  | Dimension Name | ( | B | T | S | n_q | ) | bf16 |  | TRUE
[7 empty] | Global Shape | ( | 896 | 1 | 1024 | 128 | ) |  | 224
[7 empty] | Sharding | ( | data,model |  |  |  | )
[7 empty] | Local Shape (per-core) | ( | 112 | 1 | 1024 | 128 | ) |  | 28
[5 empty] | Collective | N/A | TODO: All gather for S (prefill)
[5 empty] | Compute | MXU Dtype | fp8
[6 empty] | Local FLOPS | 15032385536
[6 empty] | Compute Time | 0.0084186
[5 empty] | Memory | Local HBM Transfer | 63
[6 empty] | Memory Time | 0.018284
|  |  |  | 6. QK (rope) | LHS |  | Dimension Name | ( | B | T | n_q | h_rope | ) | fp8 |  | FALSE
[7 empty] | Global Shape | ( | 896 | 1 | 128 | 64 | ) |  | 7
[7 empty] | Sharding | ( | data,model |  |  |  | )
[7 empty] | Local Shape (per-core) | ( | 112 | 1 | 128 | 64 | ) |  | 0.875
[5 empty] | RHS |  | Dimension Name | ( |  | B | S | h_rope | ) | fp8 |  | FALSE
[7 empty] | Global Shape | ( |  | 896 | 1024 | 64 | ) |  | 56
[7 empty] | Sharding | ( |  | data,model |  |  | )
[7 empty] | Local Shape (per-core) | ( |  | 112 | 1024 | 64 | ) |  | 7
[5 empty] | Output |  | Dimension Name | ( | B | T | S | n_q | ) | bf16 |  | TRUE
[7 empty] | Global Shape | ( | 896 | 1 | 1024 | 128 | ) |  | 224
[7 empty] | Sharding | ( | data,model |  |  |  | )
[7 empty] | Local Shape (per-core) | ( | 112 | 1 | 1024 | 128 | ) |  | 28
[5 empty] | Collective | N/A
[5 empty] | Compute | MXU Dtype | fp8
[6 empty] | Local FLOPS | 7516192768
[6 empty] | Compute Time | 0.0042093
[5 empty] | Memory | Local HBM Transfer | 7.875
[6 empty] | Memory Time | 0.0022855
|  |  |  | 7. AV | LHS |  | Dimension Name | ( | B | T | S | n_q | ) | fp8 |  | TRUE
[7 empty] | Global Shape | ( | 896 | 1 | 1024 | 128 | ) |  | 112
[7 empty] | Sharding | ( | data,model |  |  |  | )
[7 empty] | Local Shape (per-core) | ( | 112 | 1 | 1024 | 128 | ) |  | 14
[5 empty] | RHS |  | Dimension Name | ( | B |  | S | c_kv | ) | fp8 |  | TRUE
[7 empty] | Global Shape | ( | 896 |  | 1024 | 512 | ) |  | 448
[7 empty] | Sharding | ( | data,model |  |  |  | )
[7 empty] | Local Shape (per-core) | ( | 112 |  | 1024 | 512 | ) |  | 56
[5 empty] | Output |  | Dimension Name | ( | B | T | n_q | c_kv | ) | bf16 |  | FALSE
[7 empty] | Global Shape | ( | 896 | 1 | 128 | 512 | ) |  | 112
[7 empty] | Sharding | ( | data,model |  |  |  | )
[7 empty] | Local Shape (per-core) | ( | 112 | 1 | 128 | 512 | ) |  | 14
[5 empty] | Collective | N/A
[5 empty] | Compute | MXU Dtype | fp8
[6 empty] | Local FLOPS | 15032385536
[6 empty] | Compute Time | 0.0084186
[5 empty] | Memory | Local HBM Transfer | 14
[6 empty] | Memory Time | 0.0040631
|  |  |  | 8. V Up Proj (Weight Absorption) | LHS |  | Dimension Name | ( | B | T | n_q | c_kv | ) | fp8 |  | FALSE
[7 empty] | Global Shape | ( | 896 | 1 | 128 | 512 | ) |  | 56
[7 empty] | Sharding | ( | data,model |  |  |  | )
[7 empty] | Local Shape (per-core) | ( | 112 | 1 | 128 | 512 | ) |  | 7
[5 empty] | RHS |  | Dimension Name | ( |  | n_q | h_nope | c_kv | ) | fp8 |  | FALSE
[7 empty] | Global Shape | ( |  | 128 | 128 | 512 | ) |  | 8
[7 empty] | Sharding | ( |  |  |  |  | )
[7 empty] | Local Shape (per-core) | ( |  | 128 | 128 | 512 | ) |  | 8
[5 empty] | Output |  | Dimension Name | ( | B | T | n_q | h_nope | ) | bf16 |  | FALSE
[7 empty] | Global Shape | ( | 896 | 1 | 128 | 128 | ) |  | 28
[7 empty] | Sharding | ( | data,model |  |  |  | )
[7 empty] | Local Shape (per-core) | ( | 112 | 1 | 128 | 128 | ) |  | 3.5
[5 empty] | Collective | N/A
[5 empty] | Compute | MXU Dtype | fp8
[6 empty] | Local FLOPS | 1879048192
[6 empty] | Compute Time | 0.0010523
[5 empty] | Memory | Local HBM Transfer | 18.5
[6 empty] | Memory Time | 0.0053691
|  |  |  | 8-1. All Gather | Strategy 1: All-gather Die-to-Die (for CM) |  | [B // data,model, T, n_q, h_nope] -> [B // model, T, n_q, h_nope] -> [B // model, T, n_q, h_nope // data]
[5 empty] | Transferring Tensor |  | Dimension Name | ( | B | T | n_q | c_kv | ) | fp8
[7 empty] | Global Shape | ( | 896 | 1 | 128 | 512 | ) |  | 56
[7 empty] | Sharding | ( | data,model |  |  |  | )
[7 empty] | Local Shape (per-core) | ( | 112 | 1 | 128 | 512 | ) |  | 7
[7 empty] | Target Sharding |  | model
[5 empty] | Target Mesh name | data
[5 empty] | AG (Core-to-Core) | # of devices involved | 2
[6 empty] | Per-device: Data transferred from a device (MiB) | 7
[6 empty] | Global Traffic Size (MiB) | 14
[6 empty] | Transfer Time | 0.011393
[5 empty] | ICI Time | 0.011393
[5 empty] | Strategy | No Collectives
[5 empty] | ICI Time | 0
|  |  |  | 9. O Proj | LHS |  | Dimension Name | ( | B | T | n_q | h_nope | ) | fp8 |  | FALSE
[7 empty] | Global Shape | ( | 896 | 1 | 128 | 128 | ) |  | 14
[7 empty] | Sharding | ( | data,model |  |  |  | )
[7 empty] | Local Shape (per-core) | ( | 112 | 1 | 128 | 128 | ) |  | 1.75
[5 empty] | RHS |  | Dimension Name | ( |  | n_q | h_nope | D | ) | fp8 |  | FALSE
[7 empty] | Global Shape | ( |  | 128 | 128 | 7168 | ) |  | 112
[7 empty] | Sharding | ( |  |  |  |  | )
[7 empty] | Local Shape (per-core) | ( |  | 128 | 128 | 7168 | ) |  | 112
[5 empty] | Output |  | Dimension Name | ( |  | B | T | D | ) | bf16 |  | FALSE
[7 empty] | Global Shape | ( |  | 896 | 1 | 7168 | ) |  | 12.25
[7 empty] | Sharding | ( |  | data,model |  |  | )
[7 empty] | Local Shape (per-core) | ( |  | 112 | 1 | 7168 | ) |  | 1.5312
[5 empty] | Collective | Strategy 1: All-Gather Die-to-Die (for CM) |  |  | [B, T, n_q, h_nope // data] -> [B, T, n_q, h_nope]
[6 empty] | Target Mesh name | data
[6 empty] | AG (Core-to-Core) | # of devices involved (Should be 2) |  | 8
[7 empty] | Per-device: Data transferred from a device (MiB) |  | 12.25
[7 empty] | Global Traffic Size (MiB) |  | 98
[7 empty] | Transfer Time |  | 0.079753
[6 empty] | ICI Time | 0.079753
[6 empty] | Strategy | No Collectives
[6 empty] | ICI Time | 0
[5 empty] | Compute | MXU Dtype | fp8
[6 empty] | Local FLOPS | 26306674688 | Note: n_q and h_nope can be reshaped into 1 dim to avoid padding
[6 empty] | Compute Time | 0.014733
[5 empty] | Memory | Local HBM Transfer | 115.2812
[6 empty] | Memory Time | 0.033457
🔍 Detailed Op Analysis 2 - MoE
|  |  |  | Operation | Details |  |  | Dimensions | [5 empty] | dtype | Size(bytes) | VMEM Prefetched /Pinned
|  |  |  | 1. Dispatch | Collective | Strategy A: All-To-All | [B*kT // EP, D] (sequence-sharded) -> [B*kT // EP, D] (expert-sharded)
[6 empty] | Transferring Tensor | Dimension Name | ( |  | B | kT | D | ) | fp8
[7 empty] | Global Shape | ( |  | 896 | 8 | 7168 | ) |  | 49
[7 empty] | Source Sharding | ( |  | data,model |  |  | )
[7 empty] | Source Local Shape (per-core) | ( |  | 112 | 8 | 7168 | )
[7 empty] | Target Sharding | ( |  | data,model |  |  | ) |  | 6.125
[6 empty] | # Bisection Links (bidir) | 2
[6 empty] | NCCL Interpolated A2A Time | 0.038901
[6 empty] | A2A Transfer Time | 0.080282
[6 empty] | Strategy B: All-Gather Tokens with no chiplet involved | 1. AG: [B*T // EP, D] -> [B*T, D] For EP, the following operations will follow 2. [B*T, D] (sequence-sorted) -> [B*T, D] (expert-sorted) 3. [B*T, D] (expert-sorted) -> [B*T // EP, D] expert-sharded) For non-EP, local slicing will follow 2. [B*T, D] -> [B*T, D // SHARDING(D)]
[6 empty] | Transferring Tensor | Dimension Name | ( |  | B | T | D | ) | fp8
[7 empty] | Global Shape | ( |  | 896 | 1 | 7168 | ) |  | 6.125
[7 empty] | Source Sharding | ( |  | data,model |  |  | )
[7 empty] | Local Shape (per-core) | ( |  | 112 | 1 | 7168 | ) |  | 0.76562
[7 empty] | Target Sharding | ( |  |  |  |  | )
[6 empty] | # of devices involved | 8
[6 empty] | Per-device: Data transferred from a device (MiB) | 5.3594
[6 empty] | Global Traffic Size (MiB) | 42.875
[6 empty] | # of Links involved | 12
[6 empty] | # of Chiplets sharing links | 1
[6 empty] | NCCL Interpolated AG Time | 0.039701
[6 empty] | Transfer Time | 0.021807
[6 empty] | Strategy C: Hirarachical All-Gather | Same with Strategy B, but with chiplet ICI involved
[6 empty] | Transferring Tensor | Dimension Name | ( |  | B | T | D | ) | fp8
[7 empty] | Global Shape | ( |  | 896 | 1 | 7168 | ) |  | 6.125
[7 empty] | Source Sharding | ( |  | data,model |  |  | )
[7 empty] | Source Local Shape (per-core) | ( |  | 112 | 1 | 7168 | ) |  | 0.76562
[7 empty] | Target Sharding | ( |  |  |  |  | )
[6 empty] | AllGather 1 (Chip-to-Chip) | # of devices involved |  | 4
[7 empty] | Per-device: Data transferred from a device (MiB) |  | 2.2969
[7 empty] | Global Traffic Size (MiB) |  | 9.1875
[7 empty] | # of Links involved |  | 4
[7 empty] | # of Chiplets sharing links |  | 2
[7 empty] | Transfer Time |  | 0.028038
[6 empty] | AllGather 2 (Core-to-Core) | # of devices involved |  | 2
[7 empty] | Per-device: Data transferred from a device (MiB) |  | 3.0625
[7 empty] | Global Traffic Size (MiB) |  | 6.125
[7 empty] | Transfer Time |  | 0.0049845
[7 empty] | Last Phase Transfer Time |  | 0.0012461
[6 empty] | Transfer Time TOTAL | 0.029284
[6 empty] | Dispatch Strategy | Strategy C: Hirarachical All-Gather
[6 empty] | ICI Time | 0.029284
[6 empty] | # Hops | 2
[6 empty] | ICI Time (Latency) | 0.0026
|  |  |  | 2. Gating x 2 + Activation | LHS |  | Dimension Name | ( |  | B | kT | D | ) | fp8 |  | FALSE
[7 empty] | Global Shape | ( |  | 896 | 8 | 7168 | ) |  | 49
[7 empty] | Sharding | ( |  | data,model |  |  | )
[7 empty] | Local Shape (per-core) | ( |  | 112 | 8 | 7168 | ) |  | 6.125
[5 empty] | RHS |  | Dimension Name | ( | 2 | E | D | F | ) | fp4 |  | FALSE
[7 empty] | Global Shape | ( | 2 | 256 | 7168 | 2048 | ) |  | 3584
[7 empty] | Sharding |  |  | data,model |  |  | )
[7 empty] | Local Shape (per-core) | ( | 2 | 32 | 7168 | 2048 | ) |  | 448
[5 empty] | Output |  | Dimension Name | ( | 2 | B | kT | F | ) | bf16 |  | FALSE
[7 empty] | Global Shape | ( | 2 | 896 | 8 | 2048 | ) |  | 56
[7 empty] | Sharding | ( |  | data,model |  |  | )
[7 empty] | Local Shape (per-core) | ( | 2 | 112 | 8 | 2048 | ) |  | 7
[5 empty] | Post-Op Collectives | partial_sum mesh (contracting dim) |  | <- Output tensor [2, B, kT, F // TP] {partial_sum on mesh}
[6 empty] | Reduce Scatter | [2, B, kT, F // TP] {partial_sum on mesh} -> [2, B, kT, F // TP // mesh]
[6 empty] | # of devices involved | 1
[6 empty] | Per-device: Data Traffic from one device | 0
[6 empty] | Global Data Traffic (MiB) | 0
[6 empty] | Option 1 (Chip2Chip) | # of Links involved |  | 0
[7 empty] | # of chiplets sharing links |  | 2
[7 empty] | Transfer Time |  | 0
[6 empty] | Option 2 (Core2Core) | Transfer Time |  | 0
[6 empty] | Activation Applied | [2, B, kT, F // TP // mesh] -> [B, kT, F // TP // mesh]
[6 empty] | Local tensor size after activation (x 0.5) | 3.5
[6 empty] | AllGather | [B, kT, F // TP // mesh] -> [B, kT, F // TP]
[6 empty] | # of devices involved | 1
[6 empty] | Per-device: Data traffic from a device (MiB) | 0
[6 empty] | Global Traffic Size (MiB) | 0
[6 empty] | Option 1 (Chip2Chip) | # of Links involved |  | #N/A
[7 empty] | # of chiplets sharing links |  | 2
[7 empty] | Transfer Time |  | 0
[6 empty] | Option 2 (Core2Core) | Transfer Time |  | 0
[6 empty] | Collective Strategy | No Collective needed
[6 empty] | RS Transfer Time | 0
[6 empty] | AG Transfer Time | 0
[6 empty] | ICI Time | 0
[5 empty] | Compute | MXU Dtype | fp8
[6 empty] | Tile Size | 128
[6 empty] | Per-Tile FLOPS | 7516192768
[6 empty] | # of Tiles (Base) | 7
[6 empty] | # of Experts Per Shard | 32
[6 empty] | # of Tiles (Worst case adjustment) : For every expert, The last tile has only 1 token to compute, causing huge padding) | 7 | <- "-1" term is to compensate "CEILING" term of "# of Tiles" calculation
[6 empty] | Local FLOPS (4kTDF) | 52613349376
[6 empty] | Compute Time | 0.029465
[5 empty] | Memory | Local HBM Transfer | 457.625
[6 empty] | Memory Time | 0.13281
|  |  |  | 3. Linear (Output) GMM | LHS |  | Dimension Name | ( |  | B | kT | F | ) | fp8 |  | FALSE
[7 empty] | Global Shape | ( |  | 896 | 8 | 2048 | ) |  | 14
[7 empty] | Sharding | ( |  | data,model |  |  | )
[7 empty] | Local Shape (per-core) | ( |  | 112 | 8 | 2048 | ) |  | 1.75
[5 empty] | RHS |  | Dimension Name | ( |  | E | F | D | ) | fp4 |  | FALSE
[7 empty] | Global Shape | ( |  | 256 | 2048 | 7168 | ) |  | 1792
[7 empty] | Sharding | ( |  | data,model |  |  | )
[7 empty] | Local Shape (per-core) | ( |  | 32 | 2048 | 7168 | ) |  | 224
[5 empty] | Output |  | Dimension Name | ( |  | B | kT | D | ) | bf16 |  | FALSE
[7 empty] | Global Shape | ( |  | 896 | 8 | 7168 | ) |  | 98
[7 empty] | Sharding | ( |  | data,model |  |  | )
[7 empty] | Local Shape (per-core) | ( |  | 112 | 8 | 7168 | ) |  | 12.25
[5 empty] | Post-Op Collectives | partial_sum mesh (contracting dim)
[6 empty] | Option A: AllReduce | [B, kT, D] {partial_sum on mesh} -> [B, kT, D] // Sharding notation omitted
[6 empty] | # of devices involved | 1
[6 empty] | Per-device: Data traffic from a device (MiB) | 0
[6 empty] | Global Traffic Size (MiB) | 0
[6 empty] | # of Links involved | #N/A
[6 empty] | ICI Time | 0
[6 empty] | Option B: Do not resolve partial sum yet | [B, kT, D] {partial_sum on mesh} -> NO CHANGE // Sharding notation omitted This is resolved as a part of expert token collection.
[6 empty] | ICI Time | 0
[6 empty] | Collective Strategy | Option C: No Collectives
[6 empty] | ICI Time | 0
[5 empty] | Compute | MXU Dtype | fp8
[6 empty] | Tile Size | 128
[6 empty] | Per-Tile FLOPS | 3758096384
[6 empty] | # of Tiles (Base) | 7
[6 empty] | # of Experts Per Shard | 32
[6 empty] | # of Tiles (Worst case adjustment) : For every expert, The last tile has only 1 token to compute, causing huge padding. | 7 | <- "-1" term is to compensate "CEILING" term of "# of Tiles" calculation
[6 empty] | Local FLOPS | 26306674688
[6 empty] | Local FLOPS | 26306674688
[6 empty] | Compute Time | 0.014733
[5 empty] | Memory | Local HBM Transfer | 238
[6 empty] | Memory Time | 0.069072
|  |  |  | 4. Collect | Option A: Transposed All-To-All | Transferring Tensor | Dimension Name | ( |  | B | kT | D | ) | bf16
[7 empty] | Global Shape | ( |  | 896 | 8 | 7168 | ) |  | 98
[7 empty] | Sharding | ( |  | data,model |  |  | )
[7 empty] | Local Shape (per-core) | ( |  | 112 | 8 | 7168 | ) |  | 12.25
[7 empty] | Target Sharding |  |  | data,model
[6 empty] | All-to-all 1 (Chip-to-Chip) | # of chips involved |  | 4
[7 empty] | # Bisection Links (bidir) |  | 2
[7 empty] | NCCL Interpolated A2A Time |  | 0.04204
[7 empty] | Transfer Time |  | 0.16056
[6 empty] | All-to-all 2 (Die-to-Die) | # of devices involved |  | 2
[7 empty] | Per-Device: Data Traffic from one device (MiB) |  | 3.0625
[7 empty] | Global Data Traffic (MiB) |  | 6.125
[7 empty] | Transfer Time |  | 0.0049845
[6 empty] | Transfer Time | 0.16555
[5 empty] | Option B: Reduce-Scatter | Description | 1. Context: [B * kT // EP, D] (expert-sharded) After the previous op (Linear einsum), the activation has the shape of [B, kT, D]. Assuming it's expert-sharded (EP), each local device has the tokens (~ B * kT // EP) that were assigned for the experts of the shard. Local shape: 2. Local Reduction per token: [B * kT // EP, D] (expert-sharded) -> [B * T // EP, D] (expert-sharded) Locally, deduplicate/reduce tokens by reshuffling. k-times duplicated tokens will be reduced into one token. The aggregation will be locally done across the experts of the shard. As a result, local shape will be 3. Re-construct. [B * T // EP, D] (expert-sharded) -> [B * T, D] {partial-sum: EP} [B*T, D] tensor using local reduced results. As a result, each device will have the same tensor shape with iits own results: 4. Reduce Scatter. [B * T, D] {partial-sum: EP} -> [B * T // EP, D] (sequence-sharded) We apply reduction across shards, keeping the results sharded. Note: Existing Partial Sum: If there's an unresolved partial-sum from Linear op's Option B, it will be resolved together.
[6 empty] | Transferring Tensor | Dimension Name | ( |  | B | T | D |  | bf16
[7 empty] | Global Shape | ( |  | 896 | 1 | 7168 |  |  | 12.25
[7 empty] | Sharding | ( |  |  |  | data
[7 empty] | Local Shape (per-core) | ( |  | 896 | 1 | 896 |  |  | 1.5312
[7 empty] | Partial-sum Mesh (Set if EP enabled) |  | data,model
[6 empty] | # of devices involved | 8
[6 empty] | Per-device: Data Traffic from one device | 1.3398
[6 empty] | Global Data Traffic (MiB) | 10.7188
[6 empty] | # of chiplets sharing the same links | 2 | <- Assumption: There's no intra-chip links involved for this RS. If so, choose option C.
[6 empty] | # of Links involved | 12
[6 empty] | NCCL Interpolated RS Time | 0.054531
[6 empty] | Reduce-Scatter Transfer Time (Assuming bandwidth-bound) | 0.010904
[5 empty] | Option C: Hierachical RS | Description | [B, kT, D] (expert-sharded on B * KT if EP is enabled) -> [B * T, D] (sequence-sharded on B * KT) This is the same to Option B, but we conduct RS in two steps to fully utilize core-to-core (intra-chip) fast ICI.
[6 empty] | Transferring Tensor | Dimension Name |  |  | B | T | D |  | bf16
[7 empty] | Global Shape |  |  | 896 | 1 | 7168 |  |  | 12.25
Sharding
[7 empty] | Local Shape (per-core) |  |  | 896 | 1 | 7168 |  |  | 12.25
[7 empty] | Partial-sum Mesh (Set if EP enabled) |  | data,model
[6 empty] | ReduceScatter 1 (Chip-to-Chip) | # of devices involved |  | 4
[7 empty] | Per-device: Data Traffic from one device (MiB) |  | 9.1875
[7 empty] | Global Data Traffic (MiB) |  | 36.75
[7 empty] | # of Links involved |  | 4
[7 empty] | Transfer Time |  | 0.056076
[6 empty] | ReduceScatter 2 (Core-to-Core) | # of devices involved |  | 2
[7 empty] | Per-Device: Data Traffic from one device (MiB) |  | 6.125
[7 empty] | Global Data Traffic (MiB) |  | 12.25
[7 empty] | Transfer Time |  | 0.0099691
[7 empty] | Last Phase Transfer Time (Exposed) |  | 0.0024923
[6 empty] | Transfer Time TOTAL (Overlapping RS1 + RS2 except the last phase) | 0.058568
[5 empty] | Collective | Strategy | Option C: Hierachical RS
[6 empty] | ICI Time | 0.058568
[6 empty] | # Hops | 2
[6 empty] | ICI Time (Latency) | 0.0026
|  |  |  | 5. Shared Expert (Input + Gate) | LHS |  | Dimension Name | ( |  | B | T | D | ) | fp8 |  | FALSE
[7 empty] | Global Shape | ( |  | 896 | 1 | 7168 | ) |  | 6.125
[7 empty] | Sharding | ( |  | data,model |  |  | )
[7 empty] | Local Shape (per-core) | ( |  | 112 | 1 | 7168 | ) |  | 0.76562
[5 empty] | RHS |  | Dimension Name | ( |  | 2 | D | F | ) | fp4 |  | FALSE
[7 empty] | Global Shape | ( |  | 2 | 7168 | 2048 | ) |  | 14
[7 empty] | Sharding | ( |  |  |  |  | )
[7 empty] | Local Shape (per-core) | ( |  | 2 | 7168 | 2048 | ) |  | 14
[5 empty] | Output |  | Dimension Name | ( | 2 | B | T | F | ) | bf16 |  | FALSE
[7 empty] | Global Shape | ( | 2 | 896 | 1 | 2048 | ) |  | 7
[7 empty] | Sharding | ( |  | data,model |  |  | )
[7 empty] | Local Shape (per-core) | ( | 2 | 112 | 1 | 2048 | ) |  | 0.875
Collective
[6 empty] | ICI Time | [11 empty] | 210243154350
[5 empty] | Compute | MXU Dtype | fp8
[6 empty] | Local FLOPS | 3288334336
[6 empty] | Compute Time | 0.0018416
[5 empty] | Memory | Local HBM Transfer | 15.6406
[6 empty] | Memory Time | 0.0045392
|  |  |  | 6. Shared Expert (Output) | LHS |  | Dimension Name | ( |  | B | T | F | ) | fp8 |  | FALSE
[7 empty] | Global Shape | ( |  | 896 | 1 | 2048 | ) |  | 1.75
[7 empty] | Sharding | ( |  | data,model |  |  | )
[7 empty] | Local Shape (per-core) | ( |  | 112 | 1 | 2048 | ) |  | 0.21875
[5 empty] | RHS |  | Dimension Name | ( |  |  | F | D | ) | fp4 |  | FALSE
[7 empty] | Global Shape | ( |  |  | 2048 | 7168 | ) |  | 7
[7 empty] | Sharding | ( |  |  |  |  | )
[7 empty] | Local Shape (per-core) | ( |  |  | 2048 | 7168 | ) |  | 7
[5 empty] | Output |  | Dimension Name | ( |  | B | T | D | ) | bf16 |  | FALSE
[7 empty] | Global Shape | ( |  | 896 | 1 | 7168 | ) |  | 12.25
[7 empty] | Sharding | ( |  | data,model |  |  | )
[7 empty] | Local Shape (per-core) | ( |  | 112 | 1 | 7168 | ) |  | 1.5312
Collective
ICI Time
[5 empty] | Compute | MXU Dtype | fp8
[6 empty] | Local FLOPS | 3288334336
[6 empty] | Compute Time | 0.0018416
[5 empty] | Memory | Local HBM Transfer | 8.75
[6 empty] | Memory Time | 0.0025394

## Decode Last Token
Contact: donghyun@, gpolovets@, miliu@. Feedback/Bug reports are welcome!
Description | Symbol | Value |  |  | Sharding (Axis Name) | # of Devices | Notes | [8 empty] | Size In Bytes |  | MXU dtype
Embedding Dimension | D | 7168 |  |  | [ ↓ Configurable Values] | [10 empty] | fp4 | 0.5 | fp4,fp4 | fp4 | fp4 | fp4
Hidden Dimension | F | 2048 |  |  | model | 1 | [9 empty] | fp8 | 1 | fp4,fp8 | fp4 | fp8 | fp8
# of experts | E | 256 |  |  | data | 8 | Also used for expert sharding for MoE | [8 empty] | bf16 | 2 | fp4,bf16 | fp4 | bf16 | bf16
# of Layers | L | 61 |  |  | seq | 1 | [11 empty] | fp8,fp4 | fp8 | fp4 | fp8
# of Dense Layers | DL | 3 |  |  | attn_model | 1 | Used if attention is replicated | [10 empty] | fp8,fp8 | fp8 | fp8 | fp8
# of experts to be activated per token | top_k | 8 |  |  | [ ↓ Derived Values]
The dimension of the compressed latent vector for Query | c_q | 1536 |  |  | data,model | 8 | [11 empty] | fp8,bf16 | fp8 | bf16 | bf16
The dimension of the compressed latent vector for KV | c_kv | 512 |  |  | Total # of devices | 8 | [11 empty] | bf16,fp4 | bf16 | fp4 | bf16
The dimension of Non-RoPE part of the query head | h_nope | 128 |  |  | Total # of chips | 4 | [11 empty] | bf16,fp8 | bf16 | fp8 | bf16
The dimension of the RoPE part of the query head | h_rope | 64 | [15 empty] | bf16,bf16 | bf16 | bf16 | bf16
The number of Attention Heads (Query) | n_q | 128
[ ↓ Derived parameters]
h_nope+h_rope | h_nope+h_rope | 192
c_kv+h_rope | c_kv+h_rope | 576
# of Duplicated tokens (top_k times) | kT | 8 |  |  | Hardware Spec |  | GhostFish (P3) Derated
# of Devices | num_devices | 8 |  |  | # of TensorCore per Chip |  | 2
# of Chips | num_chips | 4 |  |  | Per-Chip HBM-BW (GB/s) |  | 6729.8
[TPU] Assumed Topology | topo | 2x2 |  |  | Per-Chip TFLOPS (fp4) |  | 3571.236
[TPU] Total # of Bidir Links | num_links_in_topo | 4 |  |  | Per-Chip TFLOPS (fp8) |  | 3571.236
[5 empty] | Per-Chip TFLOPS (fp16) |  | 1785.618
[ ↓ Configurable parameters] |  |  |  |  | Per-Chip HBM Capacity (GiB) |  | 192
Regime | R | Decode |  |  | Per-Core HBM-BW (GB/s) |  | 3364.9
Sequence Length (Q) | T | 1 |  |  | Per-Core TFLOPS (fp4) |  | 1785.618
Batch Size (power of 2) | B | 896 |  |  | Per-Core TFLOPS (fp8) |  | 1785.618
Sequence Length (KV) | S | 9216 |  |  | Per-Core TFLOPS (bf16) |  | 892.809
Scheduler Latency Overhead |  | 0 |  |  | Per-Core HBM Capacity (GiB) |  | 96
Roofline Discount Rate |  | 1 |  |  | Core-to-Core ICI Bandwidth (uni, GB/s) |  | 600
Flash Attention Enabled | flash_attn | TRUE |  |  | Chip-to-Chip ICI Bandwidth (uni, GB/s) |  | 80
Enforce Perfect Expert Routing | enforce_perfect_expert_routing | TRUE |  |  | Chip-to-Chip ICI Latency (ms) |  | 0.0013
[ ↓ Configurable Numeric] |  |  |  |  | Min MXU Contracting Dim |  | 256
KV Cache dtype | kv_dtype | fp8
Attention Projections Numeric | attn_proj_dtype | w8a8
Attention Output Projection Numerics | attn_oproj_dtype | w8a8
Attention "K" numeric from KV | attn_kv_k_dtype | fp8
Attention "A" numeric from AV | attn_av_a_dtype | fp8
Expert Dispatch Numeric | expert_dispatch_dtype | fp8
MoE Numeric | moe_dtype | w4a8
Expert Collect Numeric | expert_collect_dtype | bf16
Use Measured NCCL Lookup Table | use_nccl_lookup | FALSE
💡Top Line Metrics
Metric Name | Value (GhostFish (P3) Derated)
# of Tokens | 896
# Devices | 8
E2E Latency (s) | 0.033041
Throughput (tokens/s) | 27117.6767
Discounted Throughput (tokens/s) | 27117.6767
Throughput (tokens/s/chip) | 6779.4192
0.062503
⚡Roofline Summary
Category | Op Name | Memory Time (ms) | Compute Time (ms) | ICI Latency Time (ms) | ICI BW Time (ms) | Roofline Time (ms) | Boundness |  | % Sum | ICI Overlap?
MLA | Q Down Proj | 0.0033647 | 0.0013812 | 0 | 0 | 0.0033647 | HBM |  | 0.6212% | TRUE
MLA | Q Up Proj | 0.012019 | 0.0047355 |  | 0 | 0.012019 | HBM |  | 2.219% | TRUE
MLA | Q Proj to K (K weight absoption) | 0.0068927 | 0.0021046 |  |  | 0.0068927 | HBM |  | 1.273%
MLA | KV Down Proj | 0.0014007 | 0.00051794 |  |  | 0.0014007 | HBM |  | 0.2586%
MLA | AllGather KV |  |  |  | 0 | 0 |  |  | 0%
MLA | FlashAttention | 0.1709 | 0.18942 |  |  | 0.18942 | Compute |  | 34.97%
MLA | VanillaAttention |  |  |  |  | 0 |  |  | 0%
MLA | ¦- QK (nope) | 0.1483 | 0.075767 |  |  | 0.1483 | HBM
MLA | ¦- QK (rope) | 0.018538 | 0.037884 |  |  | 0.037884 | Compute
MLA | ¦- AV | 0.0040631 | 0.075767 |  |  | 0.075767 | Compute
MLA | V Up Proj (Weight Absorption) | 0.0053691 | 0.0010523 |  |  | 0.0053691 | HBM |  | 0.9912% | TRUE
MLA | AllGather |  |  |  | 0 | 0 |  |  | 0%
MLA | O Proj | 0.033457 | 0.014733 |  | 0 | 0.033457 | HBM |  | 6.177% | TRUE
MoE | Dispatch |  |  | 0.0026 | 0.029284 | 0.029284 | ICI BW |  | 5.406%
MoE | Gating x 2 + Act | 0.13281 | 0.029465 |  | 0 | 0.13281 | HBM |  | 24.52% | TRUE
MoE | Linear | 0.069072 | 0.014733 |  | 0 | 0.069072 | HBM |  | 12.75% | TRUE
MoE | Collect |  |  | 0.0026 | 0.058568 | 0.058568 | ICI BW |  | 10.81%
|  |  |  | Overlapping Strategy | OptionA. No Overlapping | 0.54166 |  |  | 100%
[5 empty] | OptionB. Overlapping Expert Collectives | 0.45381
TOTAL |  |  |  | Selected Strategy | OptionA. No Overlapping | 0.54166
💾 Memory Occupancy |  |  |  | 🔍 Detailed Op Analysis 1 - MLA (Multi-head Latent Attention)
Key | Value | Notes |  | Operation | Details |  |  | Dimensions | [5 empty] | dtype | Size(MiB) | VMEM Prefetched /Pinned
Attention Weights, Global (GiB) | 10.6296 |  |  | 0. Activation Before Attention Layer | Activation Tensor |  | Dimension Name | ( |  | B | T | D | ) | fp8
MoE Weights, Global (GiB) | 109.6689 | [5 empty] | Global Shape | ( |  | 896 | 1 | 7168 | ) |  | 6.125
Other Weights, Global (GiB) | [6 empty] | Sharding | ( |  | data,model |  |  | )
KV Cache Size, Global (GiB) | 270.2109 | [5 empty] | Local Shape (per-core) | ( |  | 112 | 1 | 7168 | ) |  | 0.76562
Intermediate Activation Tensors, Global (GiB) | 0.010254 |  |  | 1. Q Down Proj | LHS |  | Dimension Name | ( |  | B | T | D | ) | fp8 |  | FALSE
TOTAL (Global) | 390.5095 | <=768 (Capacity)? |  |  |  |  | Global Shape | ( |  | 896 | 1 | 7168 | ) |  | 6.125
[7 empty] | Sharding | ( |  | data,model |  |  | )
Attention Weights, Local (GiB) | 10.6296 | [5 empty] | Local Shape (per-core) | ( |  | 112 | 1 | 7168 | ) |  | 0.76562
MoE Weights, Local (GiB) | 40.0312 |  |  |  | RHS |  | Dimension Name | ( |  |  | D | c_q | ) | fp8 |  | FALSE
Other Weights, Global (GiB) | [6 empty] | Global Shape | ( |  |  | 7168 | 1536 | ) |  | 10.5
KV Cache Size, Local (GiB) | 33.7764 | [5 empty] | Sharding | ( |  |  |  |  | )
Intermediate Activation Tensors, Local (GiB) | 0.010254 | [5 empty] | Local Shape (per-core) | ( |  |  | 7168 | 1536 | ) |  | 10.5
TOTAL (Local) | 84.4372 | <=96 (Capacity)? |  |  | Output |  | Dimension Name | ( |  | B | T | c_q | ) | bf16 |  | FALSE
Memory Occupancy OK | TRUE | [5 empty] | Global Shape | ( |  | 896 | 1 | 1536 | ) |  | 2.625
[7 empty] | Sharding | ( |  | data,model |  |  | )
[7 empty] | Local Shape (per-core) | ( |  | 112 | 1 | 1536 | ) |  | 0.32812
| 0.87955 |  |  |  | Pre-operation Collectives | Transferring Tensor | Dimension Name | ( |  | B | T | D | ) | fp8
[7 empty] | Global Shape | ( |  | 896 | 1 | 7168 | ) |  | 6.125
[7 empty] | Source Sharding | ( |  | data,model |  |  | )
[7 empty] | Source Local Shape (per-core) | ( |  | 112 | 1 | 7168 | ) |  | 0.76562
[7 empty] | Target Sharding | ( |  |  |  |  | )
Strategy A: All-Gather Tokens with no chiplet involved
[6 empty] | # of devices involved | 8
[6 empty] | Per-device: Data transferred from a device (MiB) | 5.3594
[6 empty] | Global Traffic Size (MiB) | 42.875
[6 empty] | # of Links involved | 12
[6 empty] | # of Chiplets sharing links | 1
[6 empty] | Transfer Time | 0.021807
Strategy B: Hierarchical All-Gather
[6 empty] | AllGather 1 (Chip-to-Chip) | # of devices involved |  | 4
[7 empty] | Per-device: Data transferred from a device (MiB) |  | 4.5938
[7 empty] | Global Traffic Size (MiB) |  | 18.375
[7 empty] | # of Links involved |  | 4
[7 empty] | # of Chiplets sharing links |  | 2
[7 empty] | Transfer Time |  | 0.056076
[6 empty] | AllGather 2 (Core-to-Core) | # of devices involved |  | 2
[7 empty] | Per-device: Data transferred from a device (MiB) |  | 0.38281
[7 empty] | Global Traffic Size (MiB) |  | 0.76562
[7 empty] | Transfer Time |  | 0.00062307
[7 empty] | AllGather 2 Last Phase Transfer Time |  | 0.00015577
[6 empty] | Transfer Time TOTAL | 0.056232
[6 empty] | Strategy C: All Gather Die-to-Die (for CM) |  |  | [B // model, T, D // data] -> [B // model, T, D]
[6 empty] | Target Mesh name | data
[6 empty] | AG (Core-to-Core) | # of devices involved (Must be 2) |  | 8
[7 empty] | Per-device: Data transferred from a device (MiB) |  | 5.3594
[7 empty] | Global Traffic Size (MiB) |  | 42.875
[7 empty] | Transfer Time |  | 0.034892
[6 empty] | Strategy | No Collectives
[6 empty] | ICI Time (Bandwidth) | 0
[6 empty] | Average # of hops | 2
[6 empty] | ICI Time (Latency) | 0
[5 empty] | Compute | MXU Dtype | fp8
[6 empty] | Local FLOPS (2TDc_q) | 2466250752
[6 empty] | Compute Time | 0.0013812
[5 empty] | Memory | Local HBM Transfer | 11.5938
[6 empty] | Memory Time | 0.0033647
|  |  |  | 2. Q Up Proj (NOPE+ROPE) | LHS |  | Dimension Name | ( |  | B | T | c_q | ) | fp8 |  | FALSE
[7 empty] | Global Shape | ( |  | 896 | 1 | 1536 | ) |  | 1.3125
[7 empty] | Sharding | ( |  | data,model |  |  | )
[7 empty] | Local Shape (per-core) | ( |  | 112 | 1 | 1536 | ) |  | 0.16406
[5 empty] | RHS |  | Dimension Name | ( |  | c_q | n_q | h_nope+h_rope | ) | fp8 |  | FALSE
[7 empty] | Global Shape | ( |  | 1536 | 128 | 192 | ) |  | 36
[7 empty] | Sharding | ( |  |  |  |  | )
[7 empty] | Local Shape (per-core) | ( |  | 1536 | 128 | 192 | ) |  | 36
[5 empty] | Output |  | Dimension Name | ( | B | T | n_q | h_nope+h_rope | ) | bf16 |  | FALSE
[7 empty] | Global Shape | ( | 896 | 1 | 128 | 192 | ) |  | 42
[7 empty] | Sharding | ( | data,model |  |  |  | )
[7 empty] | Local Shape (per-core) | ( | 112 | 1 | 128 | 192 | ) |  | 5.25
[5 empty] | Collective | Strategy 1: Reduce Scatter D2D (for CM) |  | [B, T, n_q, h_nope+h_rope] {partialsum-data} -> [B // data, T, D]
Target Mesh Name
[6 empty] | RS: Core-to-Core | # of devices involved |  | 2
[7 empty] | Per-device: Data transferred from a device (MiB) |  | 2.625
[7 empty] | Global Traffic Size (MiB) |  | 5.25
[7 empty] | Transfer Time |  | 0.0042725
[6 empty] | ICI Time | 0.0042725
[6 empty] | Strategy | No Collectives
[6 empty] | ICI Time (Bandwidth) | 0
[5 empty] | Compute | MXU Dtype | fp8
[6 empty] | Local FLOPS | 8455716864
[6 empty] | Compute Time | 0.0047355
[5 empty] | Memory | Local HBM Transfer | 41.4141
[6 empty] | Memory Time | 0.012019
|  |  |  | 3. Q Proj to K (K weight absorption) | LHS |  | Dimension Name | ( | B | T | n_q | h_nope | ) | fp8 |  | FALSE
[7 empty] | Global Shape | ( | 896 | 1 | 128 | 128 | ) |  | 14
[7 empty] | Sharding | ( | data,model |  |  |  | )
[7 empty] | Local Shape (per-core) | ( | 112 | 1 | 128 | 128 | ) |  | 1.75
[5 empty] | RHS |  | Dimension Name | ( |  | n_q | h_nope | c_kv | ) | fp8 |  | FALSE
[7 empty] | Global Shape | ( |  | 128 | 128 | 512 | ) |  | 8
[7 empty] | Sharding | ( |  |  |  |  | )
[7 empty] | Local Shape (per-core) | ( |  | 128 | 128 | 512 | ) |  | 8
[5 empty] | Output |  | Dimension Name | ( | B | T | n_q | c_kv | ) | bf16 |  | FALSE
[7 empty] | Global Shape | ( | 896 | 1 | 128 | 512 | ) |  | 112
[7 empty] | Sharding | ( | data,model |  |  |  | )
[7 empty] | Local Shape (per-core) | ( | 112 | 1 | 128 | 512 | ) |  | 14
[5 empty] | Collective | N/A
[5 empty] | Compute | MXU Dtype | fp8
[6 empty] | Local FLOPS | 3758096384
[6 empty] | Compute Time | 0.0021046
[5 empty] | Memory | Local HBM Transfer | 23.75
[6 empty] | Memory Time | 0.0068927
|  |  |  | 4. KV Down Proj | LHS |  | Dimension Name | ( |  | B | T | D | ) | fp8 |  | FALSE
[7 empty] | Global Shape | ( |  | 896 | 1 | 7168 | ) |  | 6.125
[7 empty] | Sharding | ( |  | data,model |  |  | )
[7 empty] | Local Shape (per-core) | ( |  | 112 | 1 | 7168 | ) |  | 0.76562
[5 empty] | RHS |  | Dimension Name | ( |  |  | D | c_kv+h_rope | ) | fp8 |  | FALSE
[7 empty] | Global Shape | ( |  |  | 7168 | 576 | ) |  | 3.9375
[7 empty] | Sharding | ( |  |  |  |  | )
[7 empty] | Local Shape (per-core) | ( |  |  | 7168 | 576 | ) |  | 3.9375
[5 empty] | Output |  | Dimension Name | ( |  | B | T | c_kv+h_rope | ) | bf16 |  | FALSE
[7 empty] | Global Shape | ( |  | 896 | 1 | 576 | ) |  | 0.98438
[7 empty] | Sharding | ( |  | data,model |  |  | )
[7 empty] | Local Shape (per-core) | ( |  | 112 | 1 | 576 | ) |  | 0.12305
[5 empty] | Collective | N/A
[5 empty] | Compute | MXU Dtype | fp8
[6 empty] | Local FLOPS | 924844032
[6 empty] | Compute Time | 0.00051794
[5 empty] | Memory | Local HBM Transfer | 4.8262
[6 empty] | Memory Time | 0.0014007
|  |  |  | 4-1. All Gather KV | Collectives | Transferring Tensor | Dimension Name | ( |  | B | T | c_kv+h_rope | ) | fp8
[7 empty] | Global Shape | ( |  | 896 | 1 | 576 | ) |  | 0.49219
[7 empty] | Source Sharding | ( |  | data,model |  |  | )
[7 empty] | Source Local Shape (per-core) | ( |  | 112 | 1 | 576 | ) |  | 0.061523
[7 empty] | Target Sharding | ( |  |  |  |  | )
[7 empty] | Source Local Shape (per-core) | ( |  | 896 | 1 | 576 | ) |  | 0.49219
Strategy A: All-Gather Tokens with no chiplet involved
[6 empty] | # of devices involved | 8
[6 empty] | Per-device: Data transferred from a device (MiB) | 0.43066
[6 empty] | Global Traffic Size (MiB) | 3.4453
[6 empty] | # of Links involved | 12
[6 empty] | # of Chiplets sharing links | 1
[6 empty] | Transfer Time | 0.0017524
Strategy B: Hierarchical All-Gather
[6 empty] | AllGather 1 (Chip-to-Chip) | # of devices involved |  | 4
[7 empty] | Per-device: Data transferred from a device (MiB) |  | 0.36914
[7 empty] | Global Traffic Size (MiB) |  | 1.4766
[7 empty] | # of Links involved |  | 4
[7 empty] | # of Chiplets sharing links |  | 2
[7 empty] | Transfer Time |  | 0.0045061
[6 empty] | AllGather 2 (Core-to-Core) | # of devices involved |  | 2
[7 empty] | Per-device: Data transferred from a device (MiB) |  | 0.24609
[7 empty] | Global Traffic Size (MiB) |  | 0.49219
[7 empty] | Transfer Time |  | 0.00040054
[7 empty] | AllGather 2 Last Phase Transfer Time (exposed) |  | 0.00010014
[6 empty] | Transfer Time TOTAL | 0.0046062
[6 empty] | Strategy | No Collectives
[6 empty] | ICI Time | 0
|  |  |  | 5. QK (nope) | LHS |  | Dimension Name | ( | B | T | n_q | c_kv | ) | fp8 |  | FALSE
[7 empty] | Global Shape | ( | 896 | 1 | 128 | 512 | ) |  | 56
[7 empty] | Sharding | ( | data,model |  |  |  | )
[7 empty] | Local Shape (per-core) | ( | 112 | 1 | 128 | 512 | ) |  | 7
[5 empty] | RHS |  | Dimension Name | ( |  | B | S | c_kv | ) | fp8 |  | FALSE
[7 empty] | Global Shape | ( |  | 896 | 9216 | 512 | ) |  | 4032
[7 empty] | Sharding | ( |  | data,model |  |  | )
[7 empty] | Local Shape (per-core) | ( |  | 112 | 9216 | 512 | ) |  | 504
[5 empty] | Output |  | Dimension Name | ( | B | T | S | n_q | ) | bf16 |  | TRUE
[7 empty] | Global Shape | ( | 896 | 1 | 9216 | 128 | ) |  | 2016
[7 empty] | Sharding | ( | data,model |  |  |  | )
[7 empty] | Local Shape (per-core) | ( | 112 | 1 | 9216 | 128 | ) |  | 252
[5 empty] | Collective | N/A | TODO: All gather for S (prefill)
[5 empty] | Compute | MXU Dtype | fp8
[6 empty] | Local FLOPS | 135291469824
[6 empty] | Compute Time | 0.075767
[5 empty] | Memory | Local HBM Transfer | 511
[6 empty] | Memory Time | 0.1483
|  |  |  | 6. QK (rope) | LHS |  | Dimension Name | ( | B | T | n_q | h_rope | ) | fp8 |  | FALSE
[7 empty] | Global Shape | ( | 896 | 1 | 128 | 64 | ) |  | 7
[7 empty] | Sharding | ( | data,model |  |  |  | )
[7 empty] | Local Shape (per-core) | ( | 112 | 1 | 128 | 64 | ) |  | 0.875
[5 empty] | RHS |  | Dimension Name | ( |  | B | S | h_rope | ) | fp8 |  | FALSE
[7 empty] | Global Shape | ( |  | 896 | 9216 | 64 | ) |  | 504
[7 empty] | Sharding | ( |  | data,model |  |  | )
[7 empty] | Local Shape (per-core) | ( |  | 112 | 9216 | 64 | ) |  | 63
[5 empty] | Output |  | Dimension Name | ( | B | T | S | n_q | ) | bf16 |  | TRUE
[7 empty] | Global Shape | ( | 896 | 1 | 9216 | 128 | ) |  | 2016
[7 empty] | Sharding | ( | data,model |  |  |  | )
[7 empty] | Local Shape (per-core) | ( | 112 | 1 | 9216 | 128 | ) |  | 252
[5 empty] | Collective | N/A
[5 empty] | Compute | MXU Dtype | fp8
[6 empty] | Local FLOPS | 67645734912
[6 empty] | Compute Time | 0.037884
[5 empty] | Memory | Local HBM Transfer | 63.875
[6 empty] | Memory Time | 0.018538
|  |  |  | 7. AV | LHS |  | Dimension Name | ( | B | T | S | n_q | ) | fp8 |  | TRUE
[7 empty] | Global Shape | ( | 896 | 1 | 9216 | 128 | ) |  | 1008
[7 empty] | Sharding | ( | data,model |  |  |  | )
[7 empty] | Local Shape (per-core) | ( | 112 | 1 | 9216 | 128 | ) |  | 126
[5 empty] | RHS |  | Dimension Name | ( | B |  | S | c_kv | ) | fp8 |  | TRUE
[7 empty] | Global Shape | ( | 896 |  | 9216 | 512 | ) |  | 4032
[7 empty] | Sharding | ( | data,model |  |  |  | )
[7 empty] | Local Shape (per-core) | ( | 112 |  | 9216 | 512 | ) |  | 504
[5 empty] | Output |  | Dimension Name | ( | B | T | n_q | c_kv | ) | bf16 |  | FALSE
[7 empty] | Global Shape | ( | 896 | 1 | 128 | 512 | ) |  | 112
[7 empty] | Sharding | ( | data,model |  |  |  | )
[7 empty] | Local Shape (per-core) | ( | 112 | 1 | 128 | 512 | ) |  | 14
[5 empty] | Collective | N/A
[5 empty] | Compute | MXU Dtype | fp8
[6 empty] | Local FLOPS | 135291469824
[6 empty] | Compute Time | 0.075767
[5 empty] | Memory | Local HBM Transfer | 14
[6 empty] | Memory Time | 0.0040631
|  |  |  | 8. V Up Proj (Weight Absorption) | LHS |  | Dimension Name | ( | B | T | n_q | c_kv | ) | fp8 |  | FALSE
[7 empty] | Global Shape | ( | 896 | 1 | 128 | 512 | ) |  | 56
[7 empty] | Sharding | ( | data,model |  |  |  | )
[7 empty] | Local Shape (per-core) | ( | 112 | 1 | 128 | 512 | ) |  | 7
[5 empty] | RHS |  | Dimension Name | ( |  | n_q | h_nope | c_kv | ) | fp8 |  | FALSE
[7 empty] | Global Shape | ( |  | 128 | 128 | 512 | ) |  | 8
[7 empty] | Sharding | ( |  |  |  |  | )
[7 empty] | Local Shape (per-core) | ( |  | 128 | 128 | 512 | ) |  | 8
[5 empty] | Output |  | Dimension Name | ( | B | T | n_q | h_nope | ) | bf16 |  | FALSE
[7 empty] | Global Shape | ( | 896 | 1 | 128 | 128 | ) |  | 28
[7 empty] | Sharding | ( | data,model |  |  |  | )
[7 empty] | Local Shape (per-core) | ( | 112 | 1 | 128 | 128 | ) |  | 3.5
[5 empty] | Collective | N/A
[5 empty] | Compute | MXU Dtype | fp8
[6 empty] | Local FLOPS | 1879048192
[6 empty] | Compute Time | 0.0010523
[5 empty] | Memory | Local HBM Transfer | 18.5
[6 empty] | Memory Time | 0.0053691
|  |  |  | 8-1. All Gather | Strategy 1: All-gather Die-to-Die (for CM) |  | [B // data,model, T, n_q, h_nope] -> [B // model, T, n_q, h_nope] -> [B // model, T, n_q, h_nope // data]
[5 empty] | Transferring Tensor |  | Dimension Name | ( | B | T | n_q | c_kv | ) | fp8
[7 empty] | Global Shape | ( | 896 | 1 | 128 | 512 | ) |  | 56
[7 empty] | Sharding | ( | data,model |  |  |  | )
[7 empty] | Local Shape (per-core) | ( | 112 | 1 | 128 | 512 | ) |  | 7
[7 empty] | Target Sharding |  | model
[5 empty] | Target Mesh name | data
[5 empty] | AG (Core-to-Core) | # of devices involved | 2
[6 empty] | Per-device: Data transferred from a device (MiB) | 7
[6 empty] | Global Traffic Size (MiB) | 14
[6 empty] | Transfer Time | 0.011393
[5 empty] | ICI Time | 0.011393
[5 empty] | Strategy | No Collectives
[5 empty] | ICI Time | 0
|  |  |  | 9. O Proj | LHS |  | Dimension Name | ( | B | T | n_q | h_nope | ) | fp8 |  | FALSE
[7 empty] | Global Shape | ( | 896 | 1 | 128 | 128 | ) |  | 14
[7 empty] | Sharding | ( | data,model |  |  |  | )
[7 empty] | Local Shape (per-core) | ( | 112 | 1 | 128 | 128 | ) |  | 1.75
[5 empty] | RHS |  | Dimension Name | ( |  | n_q | h_nope | D | ) | fp8 |  | FALSE
[7 empty] | Global Shape | ( |  | 128 | 128 | 7168 | ) |  | 112
[7 empty] | Sharding | ( |  |  |  |  | )
[7 empty] | Local Shape (per-core) | ( |  | 128 | 128 | 7168 | ) |  | 112
[5 empty] | Output |  | Dimension Name | ( |  | B | T | D | ) | bf16 |  | FALSE
128, 512, 7168 | 448 | [5 empty] | Global Shape | ( |  | 896 | 1 | 7168 | ) |  | 12.25
[7 empty] | Sharding | ( |  | data,model |  |  | )
| 117440512 | [5 empty] | Local Shape (per-core) | ( |  | 112 | 1 | 7168 | ) |  | 1.5312
| 8388608 |  |  |  | Collective | Strategy 1: All-Gather Die-to-Die (for CM) |  |  | [B, T, n_q, h_nope // data] -> [B, T, n_q, h_nope]
| 120 |  |  |  |  | Target Mesh name | data
[6 empty] | AG (Core-to-Core) | # of devices involved (Should be 2) |  | 8
[7 empty] | Per-device: Data transferred from a device (MiB) |  | 12.25
[7 empty] | Global Traffic Size (MiB) |  | 98
[7 empty] | Transfer Time |  | 0.079753
[6 empty] | ICI Time | 0.079753
[6 empty] | Strategy | No Collectives
[6 empty] | ICI Time | 0
[5 empty] | Compute | MXU Dtype | fp8
[6 empty] | Local FLOPS | 26306674688 | Note: n_q and h_nope can be reshaped into 1 dim to avoid padding
[6 empty] | Compute Time | 0.014733
[5 empty] | Memory | Local HBM Transfer | 115.2812
[6 empty] | Memory Time | 0.033457
🔍 Detailed Op Analysis 2 - MoE
|  |  |  | Operation | Details |  |  | Dimensions | [5 empty] | dtype | Size(bytes) | VMEM Prefetched /Pinned
|  |  |  | 1. Dispatch | Collective | Strategy A: All-To-All | [B*kT // EP, D] (sequence-sharded) -> [B*kT // EP, D] (expert-sharded)
[6 empty] | Transferring Tensor | Dimension Name | ( |  | B | kT | D | ) | fp8
[7 empty] | Global Shape | ( |  | 896 | 8 | 7168 | ) |  | 49
[7 empty] | Source Sharding | ( |  | data,model |  |  | )
[7 empty] | Source Local Shape (per-core) | ( |  | 112 | 8 | 7168 | )
[7 empty] | Target Sharding | ( |  | data,model |  |  | ) |  | 6.125
[6 empty] | # Bisection Links (bidir) | 2
[6 empty] | NCCL Interpolated A2A Time | 0.038901
[6 empty] | A2A Transfer Time | 0.080282
[6 empty] | Strategy B: All-Gather Tokens with no chiplet involved | 1. AG: [B*T // EP, D] -> [B*T, D] For EP, the following operations will follow 2. [B*T, D] (sequence-sorted) -> [B*T, D] (expert-sorted) 3. [B*T, D] (expert-sorted) -> [B*T // EP, D] expert-sharded) For non-EP, local slicing will follow 2. [B*T, D] -> [B*T, D // SHARDING(D)]
[6 empty] | Transferring Tensor | Dimension Name | ( |  | B | T | D | ) | fp8
[7 empty] | Global Shape | ( |  | 896 | 1 | 7168 | ) |  | 6.125
[7 empty] | Source Sharding | ( |  | data,model |  |  | )
[7 empty] | Local Shape (per-core) | ( |  | 112 | 1 | 7168 | ) |  | 0.76562
[7 empty] | Target Sharding | ( |  |  |  |  | )
[6 empty] | # of devices involved | 8
[6 empty] | Per-device: Data transferred from a device (MiB) | 5.3594
[6 empty] | Global Traffic Size (MiB) | 42.875
[6 empty] | # of Links involved | 12
[6 empty] | # of Chiplets sharing links | 1
[6 empty] | NCCL Interpolated AG Time | 0.039701
[6 empty] | Transfer Time | 0.021807
[6 empty] | Strategy C: Hirarachical All-Gather | Same with Strategy B, but with chiplet ICI involved
[6 empty] | Transferring Tensor | Dimension Name | ( |  | B | T | D | ) | fp8
[7 empty] | Global Shape | ( |  | 896 | 1 | 7168 | ) |  | 6.125
[7 empty] | Source Sharding | ( |  | data,model |  |  | )
[7 empty] | Source Local Shape (per-core) | ( |  | 112 | 1 | 7168 | ) |  | 0.76562
[7 empty] | Target Sharding | ( |  |  |  |  | )
[6 empty] | AllGather 1 (Chip-to-Chip) | # of devices involved |  | 4
[7 empty] | Per-device: Data transferred from a device (MiB) |  | 2.2969
[7 empty] | Global Traffic Size (MiB) |  | 9.1875
[7 empty] | # of Links involved |  | 4
[7 empty] | # of Chiplets sharing links |  | 2
[7 empty] | Transfer Time |  | 0.028038
[6 empty] | AllGather 2 (Core-to-Core) | # of devices involved |  | 2
[7 empty] | Per-device: Data transferred from a device (MiB) |  | 3.0625
[7 empty] | Global Traffic Size (MiB) |  | 6.125
[7 empty] | Transfer Time |  | 0.0049845
[7 empty] | Last Phase Transfer Time |  | 0.0012461
[6 empty] | Transfer Time TOTAL | 0.029284
[6 empty] | Dispatch Strategy | Strategy C: Hirarachical All-Gather
[6 empty] | ICI Time | 0.029284
[6 empty] | # Hops | 2
[6 empty] | ICI Time (Latency) | 0.0026
|  |  |  | 2. Gating x 2 + Activation | LHS |  | Dimension Name | ( |  | B | kT | D | ) | fp8 |  | FALSE
[7 empty] | Global Shape | ( |  | 896 | 8 | 7168 | ) |  | 49
[7 empty] | Sharding | ( |  | data,model |  |  | )
[7 empty] | Local Shape (per-core) | ( |  | 112 | 8 | 7168 | ) |  | 6.125
[5 empty] | RHS |  | Dimension Name | ( | 2 | E | D | F | ) | fp4 |  | FALSE
[7 empty] | Global Shape | ( | 2 | 256 | 7168 | 2048 | ) |  | 3584
[7 empty] | Sharding |  |  | data,model |  |  | )
[7 empty] | Local Shape (per-core) | ( | 2 | 32 | 7168 | 2048 | ) |  | 448
[5 empty] | Output |  | Dimension Name | ( | 2 | B | kT | F | ) | bf16 |  | FALSE
[7 empty] | Global Shape | ( | 2 | 896 | 8 | 2048 | ) |  | 56
[7 empty] | Sharding | ( |  | data,model |  |  | )
[7 empty] | Local Shape (per-core) | ( | 2 | 112 | 8 | 2048 | ) |  | 7
[5 empty] | Post-Op Collectives | partial_sum mesh (contracting dim) |  | <- Output tensor [2, B, kT, F // TP] {partial_sum on mesh}
[6 empty] | Reduce Scatter | [2, B, kT, F // TP] {partial_sum on mesh} -> [2, B, kT, F // TP // mesh]
[6 empty] | # of devices involved | 1
[6 empty] | Per-device: Data Traffic from one device | 0
[6 empty] | Global Data Traffic (MiB) | 0
[6 empty] | Option 1 (Chip2Chip) | # of Links involved |  | 0
[7 empty] | # of chiplets sharing links |  | 2
[7 empty] | Transfer Time |  | 0
[6 empty] | Option 2 (Core2Core) | Transfer Time |  | 0
[6 empty] | Activation Applied | [2, B, kT, F // TP // mesh] -> [B, kT, F // TP // mesh]
[6 empty] | Local tensor size after activation (x 0.5) | 3.5
[6 empty] | AllGather | [B, kT, F // TP // mesh] -> [B, kT, F // TP]
[6 empty] | # of devices involved | 1
[6 empty] | Per-device: Data traffic from a device (MiB) | 0
[6 empty] | Global Traffic Size (MiB) | 0
[6 empty] | Option 1 (Chip2Chip) | # of Links involved |  | #N/A
[7 empty] | # of chiplets sharing links |  | 2
[7 empty] | Transfer Time |  | 0
[6 empty] | Option 2 (Core2Core) | Transfer Time |  | 0
[6 empty] | Collective Strategy | No Collective needed
[6 empty] | RS Transfer Time | 0
[6 empty] | AG Transfer Time | 0
[6 empty] | ICI Time | 0
[5 empty] | Compute | MXU Dtype | fp8
[6 empty] | Tile Size | 128
[6 empty] | Per-Tile FLOPS | 7516192768
[6 empty] | # of Tiles (Base) | 7
[6 empty] | # of Experts Per Shard | 32
[6 empty] | # of Tiles (Worst case adjustment) : For every expert, The last tile has only 1 token to compute, causing huge padding) | 7 | <- "-1" term is to compensate "CEILING" term of "# of Tiles" calculation
[6 empty] | Local FLOPS (4kTDF) | 52613349376 |  | 52.6133
[6 empty] | Compute Time | 0.029465
[5 empty] | Memory | Local HBM Transfer | 457.625
[6 empty] | Memory Time | 0.13281
|  |  |  | 3. Linear (Output) GMM | LHS |  | Dimension Name | ( |  | B | kT | F | ) | fp8 |  | FALSE
[7 empty] | Global Shape | ( |  | 896 | 8 | 2048 | ) |  | 14
[7 empty] | Sharding | ( |  | data,model |  |  | )
[7 empty] | Local Shape (per-core) | ( |  | 112 | 8 | 2048 | ) |  | 1.75
[5 empty] | RHS |  | Dimension Name | ( |  | E | F | D | ) | fp4 |  | FALSE
[7 empty] | Global Shape | ( |  | 256 | 2048 | 7168 | ) |  | 1792
[7 empty] | Sharding | ( |  | data,model |  |  | )
[7 empty] | Local Shape (per-core) | ( |  | 32 | 2048 | 7168 | ) |  | 224
[5 empty] | Output |  | Dimension Name | ( |  | B | kT | D | ) | bf16 |  | FALSE
[7 empty] | Global Shape | ( |  | 896 | 8 | 7168 | ) |  | 98
[7 empty] | Sharding | ( |  | data,model |  |  | )
[7 empty] | Local Shape (per-core) | ( |  | 112 | 8 | 7168 | ) |  | 12.25
[5 empty] | Post-Op Collectives | partial_sum mesh (contracting dim)
[6 empty] | Option A: AllReduce | [B, kT, D] {partial_sum on mesh} -> [B, kT, D] // Sharding notation omitted
[6 empty] | # of devices involved | 1
[6 empty] | Per-device: Data traffic from a device (MiB) | 0
[6 empty] | Global Traffic Size (MiB) | 0
[6 empty] | # of Links involved | #N/A
[6 empty] | ICI Time | 0
[6 empty] | Option B: Do not resolve partial sum yet | [B, kT, D] {partial_sum on mesh} -> NO CHANGE // Sharding notation omitted This is resolved as a part of expert token collection.
[6 empty] | ICI Time | 0
[6 empty] | Collective Strategy | Option C: No Collectives
[6 empty] | ICI Time | 0
[5 empty] | Compute | MXU Dtype | fp8
[6 empty] | Tile Size | 128
[6 empty] | Per-Tile FLOPS | 3758096384
[6 empty] | # of Tiles (Base) | 7
[6 empty] | # of Experts Per Shard | 32
[6 empty] | # of Tiles (Worst case adjustment) : For every expert, The last tile has only 1 token to compute, causing huge padding. | 7 | <- "-1" term is to compensate "CEILING" term of "# of Tiles" calculation
[6 empty] | Local FLOPS | 26306674688
[6 empty] | Local FLOPS | 26306674688
[6 empty] | Compute Time | 0.014733
[5 empty] | Memory | Local HBM Transfer | 238
[6 empty] | Memory Time | 0.069072
|  |  |  | 4. Collect | Option A: Transposed All-To-All | Transferring Tensor | Dimension Name | ( |  | B | kT | D | ) | bf16
[7 empty] | Global Shape | ( |  | 896 | 8 | 7168 | ) |  | 98
[7 empty] | Sharding | ( |  | data,model |  |  | )
[7 empty] | Local Shape (per-core) | ( |  | 112 | 8 | 7168 | ) |  | 12.25
[7 empty] | Target Sharding |  |  | data,model
[6 empty] | All-to-all 1 (Chip-to-Chip) | # of chips involved |  | 4
[7 empty] | # Bisection Links (bidir) |  | 2
[7 empty] | NCCL Interpolated A2A Time |  | 0.04204
[7 empty] | Transfer Time |  | 0.16056
[6 empty] | All-to-all 2 (Die-to-Die) | # of devices involved |  | 2
[7 empty] | Per-Device: Data Traffic from one device (MiB) |  | 3.0625
[7 empty] | Global Data Traffic (MiB) |  | 6.125
[7 empty] | Transfer Time |  | 0.0049845
[6 empty] | Transfer Time | 0.16555
[5 empty] | Option B: Reduce-Scatter | Description | 1. Context: [B * kT // EP, D] (expert-sharded) After the previous op (Linear einsum), the activation has the shape of [B, kT, D]. Assuming it's expert-sharded (EP), each local device has the tokens (~ B * kT // EP) that were assigned for the experts of the shard. Local shape: 2. Local Reduction per token: [B * kT // EP, D] (expert-sharded) -> [B * T // EP, D] (expert-sharded) Locally, deduplicate/reduce tokens by reshuffling. k-times duplicated tokens will be reduced into one token. The aggregation will be locally done across the experts of the shard. As a result, local shape will be 3. Re-construct. [B * T // EP, D] (expert-sharded) -> [B * T, D] {partial-sum: EP} [B*T, D] tensor using local reduced results. As a result, each device will have the same tensor shape with iits own results: 4. Reduce Scatter. [B * T, D] {partial-sum: EP} -> [B * T // EP, D] (sequence-sharded) We apply reduction across shards, keeping the results sharded. Note: Existing Partial Sum: If there's an unresolved partial-sum from Linear op's Option B, it will be resolved together.
[6 empty] | Transferring Tensor | Dimension Name | ( |  | B | T | D |  | bf16
[7 empty] | Global Shape | ( |  | 896 | 1 | 7168 |  |  | 12.25
[7 empty] | Sharding | ( |  |  |  | data
[7 empty] | Local Shape (per-core) | ( |  | 896 | 1 | 896 |  |  | 1.5312
[7 empty] | Partial-sum Mesh (Set if EP enabled) |  | data,model
[6 empty] | # of devices involved | 8
[6 empty] | Per-device: Data Traffic from one device | 1.3398
[6 empty] | Global Data Traffic (MiB) | 10.7188
[6 empty] | # of chiplets sharing the same links | 2 | <- Assumption: There's no intra-chip links involved for this RS. If so, choose option C.
[6 empty] | # of Links involved | 12
[6 empty] | NCCL Interpolated RS Time | 0.054531
[6 empty] | Reduce-Scatter Transfer Time (Assuming bandwidth-bound) | 0.010904
[5 empty] | Option C: Hierachical RS | Description | [B, kT, D] (expert-sharded on B * KT if EP is enabled) -> [B * T, D] (sequence-sharded on B * KT) This is the same to Option B, but we conduct RS in two steps to fully utilize core-to-core (intra-chip) fast ICI.
[6 empty] | Transferring Tensor | Dimension Name |  |  | B | T | D |  | bf16
[7 empty] | Global Shape |  |  | 896 | 1 | 7168 |  |  | 12.25
Sharding
[7 empty] | Local Shape (per-core) |  |  | 896 | 1 | 7168 |  |  | 12.25
[7 empty] | Partial-sum Mesh (Set if EP enabled) |  | data,model
[6 empty] | ReduceScatter 1 (Chip-to-Chip) | # of devices involved |  | 4
[7 empty] | Per-device: Data Traffic from one device (MiB) |  | 9.1875
[7 empty] | Global Data Traffic (MiB) |  | 36.75
[7 empty] | # of Links involved |  | 4
[7 empty] | Transfer Time |  | 0.056076
[6 empty] | ReduceScatter 2 (Core-to-Core) | # of devices involved |  | 2
[7 empty] | Per-Device: Data Traffic from one device (MiB) |  | 6.125
[7 empty] | Global Data Traffic (MiB) |  | 12.25
[7 empty] | Transfer Time |  | 0.0099691
[7 empty] | Last Phase Transfer Time (Exposed) |  | 0.0024923
[6 empty] | Transfer Time TOTAL (Overlapping RS1 + RS2 except the last phase) | 0.058568
[5 empty] | Collective | Strategy | Option C: Hierachical RS
[6 empty] | ICI Time | 0.058568
[6 empty] | # Hops | 2
[6 empty] | ICI Time (Latency) | 0.0026
|  |  |  | 5. Shared Expert (Input + Gate) | LHS |  | Dimension Name | ( |  | B | T | D | ) | fp8 |  | FALSE
[7 empty] | Global Shape | ( |  | 896 | 1 | 7168 | ) |  | 6.125
[7 empty] | Sharding | ( |  | data,model |  |  | )
[7 empty] | Local Shape (per-core) | ( |  | 112 | 1 | 7168 | ) |  | 0.76562
[5 empty] | RHS |  | Dimension Name | ( |  | 2 | D | F | ) | fp4 |  | FALSE
[7 empty] | Global Shape | ( |  | 2 | 7168 | 2048 | ) |  | 14
[7 empty] | Sharding | ( |  |  |  |  | )
[7 empty] | Local Shape (per-core) | ( |  | 2 | 7168 | 2048 | ) |  | 14
[5 empty] | Output |  | Dimension Name | ( | 2 | B | T | F | ) | bf16 |  | FALSE
[7 empty] | Global Shape | ( | 2 | 896 | 1 | 2048 | ) |  | 7
[7 empty] | Sharding | ( |  | data,model |  |  | )
[7 empty] | Local Shape (per-core) | ( | 2 | 112 | 1 | 2048 | ) |  | 0.875
Collective
[6 empty] | ICI Time | [11 empty] | 210243154350
[5 empty] | Compute | MXU Dtype | fp8
[6 empty] | Local FLOPS | 3288334336
[6 empty] | Compute Time | 0.0018416
[5 empty] | Memory | Local HBM Transfer | 15.6406
[6 empty] | Memory Time | 0.0045392
|  |  |  | 6. Shared Expert (Output) | LHS |  | Dimension Name | ( |  | B | T | F | ) | fp8 |  | FALSE
[7 empty] | Global Shape | ( |  | 896 | 1 | 2048 | ) |  | 1.75
[7 empty] | Sharding | ( |  | data,model |  |  | )
[7 empty] | Local Shape (per-core) | ( |  | 112 | 1 | 2048 | ) |  | 0.21875
[5 empty] | RHS |  | Dimension Name | ( |  |  | F | D | ) | fp4 |  | FALSE
[7 empty] | Global Shape | ( |  |  | 2048 | 7168 | ) |  | 7
[7 empty] | Sharding | ( |  |  |  |  | )
[7 empty] | Local Shape (per-core) | ( |  |  | 2048 | 7168 | ) |  | 7
[5 empty] | Output |  | Dimension Name | ( |  | B | T | D | ) | bf16 |  | FALSE
[7 empty] | Global Shape | ( |  | 896 | 1 | 7168 | ) |  | 12.25
[7 empty] | Sharding | ( |  | data,model |  |  | )
[7 empty] | Local Shape (per-core) | ( |  | 112 | 1 | 7168 | ) |  | 1.5312
Collective
ICI Time
[5 empty] | Compute | MXU Dtype | fp8
[6 empty] | Local FLOPS | 3288334336
[6 empty] | Compute Time | 0.0018416
[5 empty] | Memory | Local HBM Transfer | 8.75
[6 empty] | Memory Time | 0.0025394

## Prefill
Contact: donghyun@, gpolovets@, miliu@. Feedback/Bug reports are welcome!
Description | Symbol | Value |  |  | Sharding (Axis Name) | # of Devices | Notes | [8 empty] | Size In Bytes |  | MXU dtype
Embedding Dimension | D | 7168 |  |  | [ ↓ Configurable Values] | [10 empty] | fp4 | 0.5 | fp4,fp4 | fp4 | fp4 | fp4
Hidden Dimension | F | 2048 |  |  | model | 1 | [9 empty] | fp8 | 1 | fp4,fp8 | fp4 | fp8 | fp8
# of experts | E | 256 |  |  | data | 8 | Also used for expert sharding for MoE | [8 empty] | bf16 | 2 | fp4,bf16 | fp4 | bf16 | bf16
# of Layers | L | 61 |  |  | seq | 1 | [11 empty] | fp8,fp4 | fp8 | fp4 | fp8
# of Dense Layers | DL | 3 |  |  | attn_model | 1 | Used if attention is replicated | [10 empty] | fp8,fp8 | fp8 | fp8 | fp8
# of experts to be activated per token | top_k | 8 |  |  | [ ↓ Derived Values]
The dimension of the compressed latent vector for Query | c_q | 1536 |  |  | data,model | 8 | [11 empty] | fp8,bf16 | fp8 | bf16 | bf16
The dimension of the compressed latent vector for KV | c_kv | 512 |  |  | Total # of devices | 8 | [11 empty] | bf16,fp4 | bf16 | fp4 | bf16
The dimension of Non-RoPE part of the query head | h_nope | 128 |  |  | Total # of chips | 4 | [11 empty] | bf16,fp8 | bf16 | fp8 | bf16
The dimension of the RoPE part of the query head | h_rope | 64 | [15 empty] | bf16,bf16 | bf16 | bf16 | bf16
The number of Attention Heads (Query) | n_q | 128
[ ↓ Derived parameters]
h_nope+h_rope | h_nope+h_rope | 192
c_kv+h_rope | c_kv+h_rope | 576
# of Duplicated tokens (top_k times) | kT | 8192 |  |  | Hardware Spec |  | GhostFish (P3) Derated
# of Devices | num_devices | 8 |  |  | # of TensorCore per Chip |  | 2
# of Chips | num_chips | 4 |  |  | Per-Chip HBM-BW (GB/s) |  | 6729.8
[TPU] Assumed Topology | topo | 2x2 |  |  | Per-Chip TFLOPS (fp4) |  | 3571.236
[TPU] Total # of Bidir Links | num_links_in_topo | 4 |  |  | Per-Chip TFLOPS (fp8) |  | 3571.236
[5 empty] | Per-Chip TFLOPS (fp16) |  | 1785.618
[ ↓ Configurable parameters] |  |  |  |  | Per-Chip HBM Capacity (GiB) |  | 192
Regime | R | Prefill |  |  | Per-Core HBM-BW (GB/s) |  | 3364.9
Sequence Length (Q) | T | 1024 |  |  | Per-Core TFLOPS (fp4) |  | 1785.618
Batch Size (power of 2) | B | 8 |  |  | Per-Core TFLOPS (fp8) |  | 1785.618
Sequence Length (KV) | S | 1024 |  |  | Per-Core TFLOPS (bf16) |  | 892.809
Scheduler Latency Overhead |  | 0 |  |  | Per-Core HBM Capacity (GiB) |  | 96
Roofline Discount Rate |  | 1 |  |  | Core-to-Core ICI Bandwidth (uni, GB/s) |  | 600
Flash Attention Enabled | flash_attn | TRUE |  |  | Chip-to-Chip ICI Bandwidth (uni, GB/s) |  | 80
Enforce Perfect Expert Routing | enforce_perfect_expert_routing | TRUE |  |  | Chip-to-Chip ICI Latency (ms) |  | 0.0013
[ ↓ Configurable Numeric] |  |  |  |  | Min MXU Contracting Dim |  | 256
KV Cache dtype | kv_dtype | fp8
Attention Projections Numeric | attn_proj_dtype | w8a8
Attention Output Projection Numerics | attn_oproj_dtype | w8a8
Attention "K" numeric from KV | attn_kv_k_dtype | fp8
Attention "A" numeric from AV | attn_av_a_dtype | fp8
Expert Dispatch Numeric | expert_dispatch_dtype | fp8
MoE Numeric | moe_dtype | w4a8
Expert Collect Numeric | expert_collect_dtype | bf16
Use Measured NCCL Lookup Table | use_nccl_lookup | FALSE
💡Top Line Metrics
Metric Name | Value (GhostFish (P3) Derated)
# of Tokens | 8192
# Devices | 8
E2E Latency (s) | 0.10183
Throughput (tokens/s) | 80445.4722
Discounted Throughput (tokens/s) | 80445.4722
Throughput (tokens/s/chip) | 20111.368
⚡Roofline Summary
Category | Op Name | Memory Time (ms) | Compute Time (ms) | ICI Latency Time (ms) | ICI BW Time (ms) | Roofline Time (ms) | Boundness |  | % Sum | ICI Overlap?
MLA | Q Down Proj | 0.0059495 | 0.012628 | 0 | 0 | 0.012628 | Compute |  | 0.7564% | TRUE
MLA | Q Up Proj | 0.024814 | 0.043296 |  | 0 | 0.043296 | Compute |  | 2.593% | TRUE
MLA | Q Proj to K (K weight absoption) | 0.044113 | 0.019242 |  |  | 0.044113 | HBM |  | 2.642%
MLA | KV Down Proj | 0.0035008 | 0.0047355 |  |  | 0.0047355 | Compute |  | 0.2837%
MLA | AllGather KV |  |  |  | 0 | 0 |  |  | 0%
MLA | FlashAttention | 0.058207 | 0.19242 |  |  | 0.19242 | Compute |  | 11.53%
MLA | VanillaAttention |  |  |  |  | 0 |  |  | 0%
MLA | ¦- QK (nope) | 0.018719 | 0.07697 |  |  | 0.07697 | Compute
MLA | ¦- QK (rope) | 0.0023399 | 0.038485 |  |  | 0.038485 | Compute
MLA | ¦- AV | 0.037148 | 0.07697 |  |  | 0.07697 | Compute
MLA | V Up Proj (Weight Absorption) | 0.030183 | 0.0096212 |  |  | 0.030183 | HBM |  | 1.808% | TRUE
MLA | AllGather |  |  |  | 0 | 0 |  |  | 0%
MLA | O Proj | 0.041211 | 0.1347 |  | 0 | 0.1347 | Compute |  | 8.069% | TRUE
MoE | Dispatch |  |  | 0.0026 | 0.26774 | 0.26774 | ICI BW |  | 16.04%
MoE | Gating x 2 + Act | 0.15556 | 0.26939 |  | 0 | 0.26939 | Compute |  | 16.14% | TRUE
MoE | Linear | 0.10216 | 0.1347 |  | 0 | 0.1347 | Compute |  | 8.069% | TRUE
MoE | Collect |  |  | 0.0026 | 0.53548 | 0.53548 | ICI BW |  | 32.08%
|  |  |  | Overlapping Strategy | OptionA. No Overlapping | 1.6694 |  |  | 100%
[5 empty] | OptionB. Overlapping Expert Collectives | 1.267
TOTAL |  |  |  | Selected Strategy | OptionA. No Overlapping | 1.6694
💾 Memory Occupancy |  |  |  | 🔍 Detailed Op Analysis 1 - MLA (Multi-head Latent Attention)
Key | Value | Notes |  | Operation | Details |  |  | Dimensions | [5 empty] | dtype | Size(MiB) | VMEM Prefetched /Pinned
Attention Weights, Global (GiB) | 10.6296 |  |  | 0. Activation Before Attention Layer | Activation Tensor |  | Dimension Name | ( |  | B | T | D | ) | fp8
MoE Weights, Global (GiB) | 133.4375 | [5 empty] | Global Shape | ( |  | 8 | 1024 | 7168 | ) |  | 56
Other Weights, Global (GiB) | [6 empty] | Sharding | ( |  | data,model |  |  | )
KV Cache Size, Global (GiB) | 0.26807 | [5 empty] | Local Shape (per-core) | ( |  | 1 | 1024 | 7168 | ) |  | 7
Intermediate Activation Tensors, Global (GiB) | 0.010254 |  |  | 1. Q Down Proj | LHS |  | Dimension Name | ( |  | B | T | D | ) | fp8 |  | FALSE
TOTAL (Global) | 144.3351 | <=768 (Capacity)? |  |  |  |  | Global Shape | ( |  | 8 | 1024 | 7168 | ) |  | 56
[7 empty] | Sharding | ( |  | data,model |  |  | )
Attention Weights, Local (GiB) | 10.6296 | [5 empty] | Local Shape (per-core) | ( |  | 1 | 1024 | 7168 | ) |  | 7
MoE Weights, Local (GiB) | 40.0312 |  |  |  | RHS |  | Dimension Name | ( |  |  | D | c_q | ) | fp8 |  | FALSE
Other Weights, Global (GiB) | [6 empty] | Global Shape | ( |  |  | 7168 | 1536 | ) |  | 10.5
KV Cache Size, Local (GiB) | 0.033508 | [5 empty] | Sharding | ( |  |  |  |  | )
Intermediate Activation Tensors, Local (GiB) | 0.010254 | [5 empty] | Local Shape (per-core) | ( |  |  | 7168 | 1536 | ) |  | 10.5
TOTAL (Local) | 50.6943 | <=96 (Capacity)? |  |  | Output |  | Dimension Name | ( |  | B | T | c_q | ) | bf16 |  | FALSE
Memory Occupancy OK | TRUE | [5 empty] | Global Shape | ( |  | 8 | 1024 | 1536 | ) |  | 24
[7 empty] | Sharding | ( |  | data,model |  |  | )
[7 empty] | Local Shape (per-core) | ( |  | 1 | 1024 | 1536 | ) |  | 3
[5 empty] | Pre-operation Collectives | Transferring Tensor | Dimension Name | ( |  | B | T | D | ) | fp8
[7 empty] | Global Shape | ( |  | 8 | 1024 | 7168 | ) |  | 56
[7 empty] | Source Sharding | ( |  | data,model |  |  | )
[7 empty] | Source Local Shape (per-core) | ( |  | 1 | 1024 | 7168 | ) |  | 7
[7 empty] | Target Sharding | ( |  |  |  |  | )
Strategy A: All-Gather Tokens with no chiplet involved
[6 empty] | # of devices involved | 8
[6 empty] | Per-device: Data transferred from a device (MiB) | 49
[6 empty] | Global Traffic Size (MiB) | 392
[6 empty] | # of Links involved | 12
[6 empty] | # of Chiplets sharing links | 1
[6 empty] | Transfer Time | 0.19938
Strategy B: Hierarchical All-Gather
[6 empty] | AllGather 1 (Chip-to-Chip) | # of devices involved |  | 4
[7 empty] | Per-device: Data transferred from a device (MiB) |  | 42
[7 empty] | Global Traffic Size (MiB) |  | 168
[7 empty] | # of Links involved |  | 4
[7 empty] | # of Chiplets sharing links |  | 2
[7 empty] | Transfer Time |  | 0.5127
[6 empty] | AllGather 2 (Core-to-Core) | # of devices involved |  | 2
[7 empty] | Per-device: Data transferred from a device (MiB) |  | 3.5
[7 empty] | Global Traffic Size (MiB) |  | 7
[7 empty] | Transfer Time |  | 0.0056966
[7 empty] | AllGather 2 Last Phase Transfer Time |  | 0.0014242
[6 empty] | Transfer Time TOTAL | 0.51412
[6 empty] | Strategy C: All Gather Die-to-Die (for CM) |  |  | [B // model, T, D // data] -> [B // model, T, D]
[6 empty] | Target Mesh name | data
[6 empty] | AG (Core-to-Core) | # of devices involved (Must be 2) |  | 8
[7 empty] | Per-device: Data transferred from a device (MiB) |  | 49
[7 empty] | Global Traffic Size (MiB) |  | 392
[7 empty] | Transfer Time |  | 0.31901
[6 empty] | Strategy | No Collectives
[6 empty] | ICI Time (Bandwidth) | 0
[6 empty] | Average # of hops | 2
[6 empty] | ICI Time (Latency) | 0
[5 empty] | Compute | MXU Dtype | fp8
[6 empty] | Local FLOPS (2TDc_q) | 22548578304
[6 empty] | Compute Time | 0.012628
[5 empty] | Memory | Local HBM Transfer | 20.5
[6 empty] | Memory Time | 0.0059495
|  |  |  | 2. Q Up Proj (NOPE+ROPE) | LHS |  | Dimension Name | ( |  | B | T | c_q | ) | fp8 |  | FALSE
[7 empty] | Global Shape | ( |  | 8 | 1024 | 1536 | ) |  | 12
[7 empty] | Sharding | ( |  | data,model |  |  | )
[7 empty] | Local Shape (per-core) | ( |  | 1 | 1024 | 1536 | ) |  | 1.5
[5 empty] | RHS |  | Dimension Name | ( |  | c_q | n_q | h_nope+h_rope | ) | fp8 |  | FALSE
[7 empty] | Global Shape | ( |  | 1536 | 128 | 192 | ) |  | 36
[7 empty] | Sharding | ( |  |  |  |  | )
[7 empty] | Local Shape (per-core) | ( |  | 1536 | 128 | 192 | ) |  | 36
[5 empty] | Output |  | Dimension Name | ( | B | T | n_q | h_nope+h_rope | ) | bf16 |  | FALSE
[7 empty] | Global Shape | ( | 8 | 1024 | 128 | 192 | ) |  | 384
[7 empty] | Sharding | ( | data,model |  |  |  | )
[7 empty] | Local Shape (per-core) | ( | 1 | 1024 | 128 | 192 | ) |  | 48
[5 empty] | Collective | Strategy 1: Reduce Scatter D2D (for CM) |  | [B, T, n_q, h_nope+h_rope] {partialsum-data} -> [B // data, T, D]
Target Mesh Name
[6 empty] | RS: Core-to-Core | # of devices involved |  | 2
[7 empty] | Per-device: Data transferred from a device (MiB) |  | 24
[7 empty] | Global Traffic Size (MiB) |  | 48
[7 empty] | Transfer Time |  | 0.039062
[6 empty] | ICI Time | 0.039062
[6 empty] | Strategy | No Collectives
[6 empty] | ICI Time (Bandwidth) | 0
[5 empty] | Compute | MXU Dtype | fp8
[6 empty] | Local FLOPS | 77309411328
[6 empty] | Compute Time | 0.043296
[5 empty] | Memory | Local HBM Transfer | 85.5
[6 empty] | Memory Time | 0.024814
|  |  |  | 3. Q Proj to K (K weight absorption) | LHS |  | Dimension Name | ( | B | T | n_q | h_nope | ) | fp8 |  | FALSE
[7 empty] | Global Shape | ( | 8 | 1024 | 128 | 128 | ) |  | 128
[7 empty] | Sharding | ( | data,model |  |  |  | )
[7 empty] | Local Shape (per-core) | ( | 1 | 1024 | 128 | 128 | ) |  | 16
[5 empty] | RHS |  | Dimension Name | ( |  | n_q | h_nope | c_kv | ) | fp8 |  | FALSE
[7 empty] | Global Shape | ( |  | 128 | 128 | 512 | ) |  | 8
[7 empty] | Sharding | ( |  |  |  |  | )
[7 empty] | Local Shape (per-core) | ( |  | 128 | 128 | 512 | ) |  | 8
[5 empty] | Output |  | Dimension Name | ( | B | T | n_q | c_kv | ) | bf16 |  | FALSE
[7 empty] | Global Shape | ( | 8 | 1024 | 128 | 512 | ) |  | 1024
[7 empty] | Sharding | ( | data,model |  |  |  | )
[7 empty] | Local Shape (per-core) | ( | 1 | 1024 | 128 | 512 | ) |  | 128
[5 empty] | Collective | N/A
[5 empty] | Compute | MXU Dtype | fp8
[6 empty] | Local FLOPS | 34359738368
[6 empty] | Compute Time | 0.019242
[5 empty] | Memory | Local HBM Transfer | 152
[6 empty] | Memory Time | 0.044113
|  |  |  | 4. KV Down Proj | LHS |  | Dimension Name | ( |  | B | T | D | ) | fp8 |  | FALSE
[7 empty] | Global Shape | ( |  | 8 | 1024 | 7168 | ) |  | 56
[7 empty] | Sharding | ( |  | data,model |  |  | )
[7 empty] | Local Shape (per-core) | ( |  | 1 | 1024 | 7168 | ) |  | 7
[5 empty] | RHS |  | Dimension Name | ( |  |  | D | c_kv+h_rope | ) | fp8 |  | FALSE
[7 empty] | Global Shape | ( |  |  | 7168 | 576 | ) |  | 3.9375
[7 empty] | Sharding | ( |  |  |  |  | )
[7 empty] | Local Shape (per-core) | ( |  |  | 7168 | 576 | ) |  | 3.9375
[5 empty] | Output |  | Dimension Name | ( |  | B | T | c_kv+h_rope | ) | bf16 |  | FALSE
[7 empty] | Global Shape | ( |  | 8 | 1024 | 576 | ) |  | 9
[7 empty] | Sharding | ( |  | data,model |  |  | )
[7 empty] | Local Shape (per-core) | ( |  | 1 | 1024 | 576 | ) |  | 1.125
[5 empty] | Collective | N/A
[5 empty] | Compute | MXU Dtype | fp8
[6 empty] | Local FLOPS | 8455716864
[6 empty] | Compute Time | 0.0047355
[5 empty] | Memory | Local HBM Transfer | 12.0625
[6 empty] | Memory Time | 0.0035008
|  |  |  | 4-1. All Gather KV | Collectives | Transferring Tensor | Dimension Name | ( |  | B | T | c_kv+h_rope | ) | fp8
[7 empty] | Global Shape | ( |  | 8 | 1024 | 576 | ) |  | 4.5
[7 empty] | Source Sharding | ( |  | data,model |  |  | )
[7 empty] | Source Local Shape (per-core) | ( |  | 1 | 1024 | 576 | ) |  | 0.5625
[7 empty] | Target Sharding | ( |  |  |  |  | )
[7 empty] | Source Local Shape (per-core) | ( |  | 8 | 1024 | 576 | ) |  | 4.5
Strategy A: All-Gather Tokens with no chiplet involved
[6 empty] | # of devices involved | 8
[6 empty] | Per-device: Data transferred from a device (MiB) | 3.9375
[6 empty] | Global Traffic Size (MiB) | 31.5
[6 empty] | # of Links involved | 12
[6 empty] | # of Chiplets sharing links | 1
[6 empty] | Transfer Time | 0.016022
Strategy B: Hierarchical All-Gather
[6 empty] | AllGather 1 (Chip-to-Chip) | # of devices involved |  | 4
[7 empty] | Per-device: Data transferred from a device (MiB) |  | 3.375
[7 empty] | Global Traffic Size (MiB) |  | 13.5
[7 empty] | # of Links involved |  | 4
[7 empty] | # of Chiplets sharing links |  | 2
[7 empty] | Transfer Time |  | 0.041199
[6 empty] | AllGather 2 (Core-to-Core) | # of devices involved |  | 2
[7 empty] | Per-device: Data transferred from a device (MiB) |  | 2.25
[7 empty] | Global Traffic Size (MiB) |  | 4.5
[7 empty] | Transfer Time |  | 0.0036621
[7 empty] | AllGather 2 Last Phase Transfer Time (exposed) |  | 0.00091553
[6 empty] | Transfer Time TOTAL | 0.042114
[6 empty] | Strategy | No Collectives
[6 empty] | ICI Time | 0
|  |  |  | 5. QK (nope) | LHS |  | Dimension Name | ( | B | T | n_q | c_kv | ) | fp8 |  | FALSE
[7 empty] | Global Shape | ( | 8 | 1024 | 128 | 512 | ) |  | 512
[7 empty] | Sharding | ( | data,model |  |  |  | )
[7 empty] | Local Shape (per-core) | ( | 1 | 1024 | 128 | 512 | ) |  | 64
[5 empty] | RHS |  | Dimension Name | ( |  | B | S | c_kv | ) | fp8 |  | FALSE
[7 empty] | Global Shape | ( |  | 8 | 1024 | 512 | ) |  | 4
[7 empty] | Sharding | ( |  | data,model |  |  | )
[7 empty] | Local Shape (per-core) | ( |  | 1 | 1024 | 512 | ) |  | 0.5
[5 empty] | Output |  | Dimension Name | ( | B | T | S | n_q | ) | bf16 |  | TRUE
[7 empty] | Global Shape | ( | 8 | 1024 | 1024 | 128 | ) |  | 2048
[7 empty] | Sharding | ( | data,model |  |  |  | )
[7 empty] | Local Shape (per-core) | ( | 1 | 1024 | 1024 | 128 | ) |  | 256
[5 empty] | Collective | N/A | TODO: All gather for S (prefill)
[5 empty] | Compute | MXU Dtype | fp8
[6 empty] | Local FLOPS | 137438953472
[6 empty] | Compute Time | 0.07697
[5 empty] | Memory | Local HBM Transfer | 64.5
[6 empty] | Memory Time | 0.018719
|  |  |  | 6. QK (rope) | LHS |  | Dimension Name | ( | B | T | n_q | h_rope | ) | fp8 |  | FALSE
[7 empty] | Global Shape | ( | 8 | 1024 | 128 | 64 | ) |  | 64
[7 empty] | Sharding | ( | data,model |  |  |  | )
[7 empty] | Local Shape (per-core) | ( | 1 | 1024 | 128 | 64 | ) |  | 8
[5 empty] | RHS |  | Dimension Name | ( |  | B | S | h_rope | ) | fp8 |  | FALSE
[7 empty] | Global Shape | ( |  | 8 | 1024 | 64 | ) |  | 0.5
[7 empty] | Sharding | ( |  | data,model |  |  | )
[7 empty] | Local Shape (per-core) | ( |  | 1 | 1024 | 64 | ) |  | 0.0625
[5 empty] | Output |  | Dimension Name | ( | B | T | S | n_q | ) | bf16 |  | TRUE
[7 empty] | Global Shape | ( | 8 | 1024 | 1024 | 128 | ) |  | 2048
[7 empty] | Sharding | ( | data,model |  |  |  | )
[7 empty] | Local Shape (per-core) | ( | 1 | 1024 | 1024 | 128 | ) |  | 256
[5 empty] | Collective | N/A
[5 empty] | Compute | MXU Dtype | fp8
[6 empty] | Local FLOPS | 68719476736
[6 empty] | Compute Time | 0.038485
[5 empty] | Memory | Local HBM Transfer | 8.0625
[6 empty] | Memory Time | 0.0023399
|  |  |  | 7. AV | LHS |  | Dimension Name | ( | B | T | S | n_q | ) | fp8 |  | TRUE
[7 empty] | Global Shape | ( | 8 | 1024 | 1024 | 128 | ) |  | 1024
[7 empty] | Sharding | ( | data,model |  |  |  | )
[7 empty] | Local Shape (per-core) | ( | 1 | 1024 | 1024 | 128 | ) |  | 128
[5 empty] | RHS |  | Dimension Name | ( | B |  | S | c_kv | ) | fp8 |  | TRUE
[7 empty] | Global Shape | ( | 8 |  | 1024 | 512 | ) |  | 4
[7 empty] | Sharding | ( | data,model |  |  |  | )
[7 empty] | Local Shape (per-core) | ( | 1 |  | 1024 | 512 | ) |  | 0.5
[5 empty] | Output |  | Dimension Name | ( | B | T | n_q | c_kv | ) | bf16 |  | FALSE
[7 empty] | Global Shape | ( | 8 | 1024 | 128 | 512 | ) |  | 1024
[7 empty] | Sharding | ( | data,model |  |  |  | )
[7 empty] | Local Shape (per-core) | ( | 1 | 1024 | 128 | 512 | ) |  | 128
[5 empty] | Collective | N/A
[5 empty] | Compute | MXU Dtype | fp8
[6 empty] | Local FLOPS | 137438953472
[6 empty] | Compute Time | 0.07697
[5 empty] | Memory | Local HBM Transfer | 128
[6 empty] | Memory Time | 0.037148
|  |  |  | 8. V Up Proj (Weight Absorption) | LHS |  | Dimension Name | ( | B | T | n_q | c_kv | ) | fp8 |  | FALSE
[7 empty] | Global Shape | ( | 8 | 1024 | 128 | 512 | ) |  | 512
[7 empty] | Sharding | ( | data,model |  |  |  | )
[7 empty] | Local Shape (per-core) | ( | 1 | 1024 | 128 | 512 | ) |  | 64
[5 empty] | RHS |  | Dimension Name | ( |  | n_q | h_nope | c_kv | ) | fp8 |  | FALSE
[7 empty] | Global Shape | ( |  | 128 | 128 | 512 | ) |  | 8
[7 empty] | Sharding | ( |  |  |  |  | )
[7 empty] | Local Shape (per-core) | ( |  | 128 | 128 | 512 | ) |  | 8
[5 empty] | Output |  | Dimension Name | ( | B | T | n_q | h_nope | ) | bf16 |  | FALSE
[7 empty] | Global Shape | ( | 8 | 1024 | 128 | 128 | ) |  | 256
[7 empty] | Sharding | ( | data,model |  |  |  | )
[7 empty] | Local Shape (per-core) | ( | 1 | 1024 | 128 | 128 | ) |  | 32
[5 empty] | Collective | N/A
[5 empty] | Compute | MXU Dtype | fp8
[6 empty] | Local FLOPS | 17179869184
[6 empty] | Compute Time | 0.0096212
[5 empty] | Memory | Local HBM Transfer | 104
[6 empty] | Memory Time | 0.030183
|  |  |  | 8-1. All Gather | Strategy 1: All-gather Die-to-Die (for CM) |  | [B // data,model, T, n_q, h_nope] -> [B // model, T, n_q, h_nope] -> [B // model, T, n_q, h_nope // data]
[5 empty] | Transferring Tensor |  | Dimension Name | ( | B | T | n_q | c_kv | ) | fp8
[7 empty] | Global Shape | ( | 8 | 1024 | 128 | 512 | ) |  | 512
[7 empty] | Sharding | ( | data,model |  |  |  | )
[7 empty] | Local Shape (per-core) | ( | 1 | 1024 | 128 | 512 | ) |  | 64
[7 empty] | Target Sharding |  | model
[5 empty] | Target Mesh name | data
[5 empty] | AG (Core-to-Core) | # of devices involved | 2
[6 empty] | Per-device: Data transferred from a device (MiB) | 64
[6 empty] | Global Traffic Size (MiB) | 128
[6 empty] | Transfer Time | 0.10417
[5 empty] | ICI Time | 0.10417
[5 empty] | Strategy | No Collectives
[5 empty] | ICI Time | 0
|  |  |  | 9. O Proj | LHS |  | Dimension Name | ( | B | T | n_q | h_nope | ) | fp8 |  | FALSE
[7 empty] | Global Shape | ( | 8 | 1024 | 128 | 128 | ) |  | 128
[7 empty] | Sharding | ( | data,model |  |  |  | )
[7 empty] | Local Shape (per-core) | ( | 1 | 1024 | 128 | 128 | ) |  | 16
[5 empty] | RHS |  | Dimension Name | ( |  | n_q | h_nope | D | ) | fp8 |  | FALSE
[7 empty] | Global Shape | ( |  | 128 | 128 | 7168 | ) |  | 112
[7 empty] | Sharding | ( |  |  |  |  | )
[7 empty] | Local Shape (per-core) | ( |  | 128 | 128 | 7168 | ) |  | 112
[5 empty] | Output |  | Dimension Name | ( |  | B | T | D | ) | bf16 |  | FALSE
[7 empty] | Global Shape | ( |  | 8 | 1024 | 7168 | ) |  | 112
[7 empty] | Sharding | ( |  | data,model |  |  | )
[7 empty] | Local Shape (per-core) | ( |  | 1 | 1024 | 7168 | ) |  | 14
[5 empty] | Collective | Strategy 1: All-Gather Die-to-Die (for CM) |  |  | [B, T, n_q, h_nope // data] -> [B, T, n_q, h_nope]
[6 empty] | Target Mesh name | data
[6 empty] | AG (Core-to-Core) | # of devices involved (Should be 2) |  | 8
[7 empty] | Per-device: Data transferred from a device (MiB) |  | 112
[7 empty] | Global Traffic Size (MiB) |  | 896
[7 empty] | Transfer Time |  | 0.72917
[6 empty] | ICI Time | 0.72917
[6 empty] | Strategy | No Collectives
[6 empty] | ICI Time | 0
[5 empty] | Compute | MXU Dtype | fp8
[6 empty] | Local FLOPS | 240518168576 | Note: n_q and h_nope can be reshaped into 1 dim to avoid padding
[6 empty] | Compute Time | 0.1347
[5 empty] | Memory | Local HBM Transfer | 142
[6 empty] | Memory Time | 0.041211
🔍 Detailed Op Analysis 2 - MoE
|  |  |  | Operation | Details |  |  | Dimensions | [5 empty] | dtype | Size(bytes) | VMEM Prefetched /Pinned
|  |  |  | 1. Dispatch | Collective | Strategy A: All-To-All | [B*kT // EP, D] (sequence-sharded) -> [B*kT // EP, D] (expert-sharded)
[6 empty] | Transferring Tensor | Dimension Name | ( |  | B | kT | D | ) | fp8
[7 empty] | Global Shape | ( |  | 8 | 8192 | 7168 | ) |  | 448
[7 empty] | Source Sharding | ( |  | data,model |  |  | )
[7 empty] | Source Local Shape (per-core) | ( |  | 1 | 8192 | 7168 | )
[7 empty] | Target Sharding | ( |  | data,model |  |  | ) |  | 56
[6 empty] | # Bisection Links (bidir) | 2
[6 empty] | NCCL Interpolated A2A Time | 0.12364
[6 empty] | A2A Transfer Time | 0.734
[6 empty] | Strategy B: All-Gather Tokens with no chiplet involved | 1. AG: [B*T // EP, D] -> [B*T, D] For EP, the following operations will follow 2. [B*T, D] (sequence-sorted) -> [B*T, D] (expert-sorted) 3. [B*T, D] (expert-sorted) -> [B*T // EP, D] expert-sharded) For non-EP, local slicing will follow 2. [B*T, D] -> [B*T, D // SHARDING(D)]
[6 empty] | Transferring Tensor | Dimension Name | ( |  | B | T | D | ) | fp8
[7 empty] | Global Shape | ( |  | 8 | 1024 | 7168 | ) |  | 56
[7 empty] | Source Sharding | ( |  | data,model |  |  | )
[7 empty] | Local Shape (per-core) | ( |  | 1 | 1024 | 7168 | ) |  | 7
[7 empty] | Target Sharding | ( |  |  |  |  | )
[6 empty] | # of devices involved | 8
[6 empty] | Per-device: Data transferred from a device (MiB) | 49
[6 empty] | Global Traffic Size (MiB) | 392
[6 empty] | # of Links involved | 12
[6 empty] | # of Chiplets sharing links | 1
[6 empty] | NCCL Interpolated AG Time | 0.15347
[6 empty] | Transfer Time | 0.19938
[6 empty] | Strategy C: Hirarachical All-Gather | Same with Strategy B, but with chiplet ICI involved
[6 empty] | Transferring Tensor | Dimension Name | ( |  | B | T | D | ) | fp8
[7 empty] | Global Shape | ( |  | 8 | 1024 | 7168 | ) |  | 56
[7 empty] | Source Sharding | ( |  | data,model |  |  | )
[7 empty] | Source Local Shape (per-core) | ( |  | 1 | 1024 | 7168 | ) |  | 7
[7 empty] | Target Sharding | ( |  |  |  |  | )
[6 empty] | AllGather 1 (Chip-to-Chip) | # of devices involved |  | 4
[7 empty] | Per-device: Data transferred from a device (MiB) |  | 21
[7 empty] | Global Traffic Size (MiB) |  | 84
[7 empty] | # of Links involved |  | 4
[7 empty] | # of Chiplets sharing links |  | 2
[7 empty] | Transfer Time |  | 0.25635
[6 empty] | AllGather 2 (Core-to-Core) | # of devices involved |  | 2
[7 empty] | Per-device: Data transferred from a device (MiB) |  | 28
[7 empty] | Global Traffic Size (MiB) |  | 56
[7 empty] | Transfer Time |  | 0.045573
[7 empty] | Last Phase Transfer Time |  | 0.011393
[6 empty] | Transfer Time TOTAL | 0.26774
[6 empty] | Dispatch Strategy | Strategy C: Hirarachical All-Gather
[6 empty] | ICI Time | 0.26774
[6 empty] | # Hops | 2
[6 empty] | ICI Time (Latency) | 0.0026
|  |  |  | 2. Gating x 2 + Activation | LHS |  | Dimension Name | ( |  | B | kT | D | ) | fp8 |  | FALSE
[7 empty] | Global Shape | ( |  | 8 | 8192 | 7168 | ) |  | 448
[7 empty] | Sharding | ( |  | data,model |  |  | )
[7 empty] | Local Shape (per-core) | ( |  | 1 | 8192 | 7168 | ) |  | 56
[5 empty] | RHS |  | Dimension Name | ( | 2 | E | D | F | ) | fp4 |  | FALSE
[7 empty] | Global Shape | ( | 2 | 256 | 7168 | 2048 | ) |  | 3584
[7 empty] | Sharding |  |  | data,model |  |  | )
[7 empty] | Local Shape (per-core) | ( | 2 | 32 | 7168 | 2048 | ) |  | 448
[5 empty] | Output |  | Dimension Name | ( | 2 | B | kT | F | ) | bf16 |  | FALSE
[7 empty] | Global Shape | ( | 2 | 8 | 8192 | 2048 | ) |  | 512
[7 empty] | Sharding | ( |  | data,model |  |  | )
[7 empty] | Local Shape (per-core) | ( | 2 | 1 | 8192 | 2048 | ) |  | 64
[5 empty] | Post-Op Collectives | partial_sum mesh (contracting dim) |  | <- Output tensor [2, B, kT, F // TP] {partial_sum on mesh}
[6 empty] | Reduce Scatter | [2, B, kT, F // TP] {partial_sum on mesh} -> [2, B, kT, F // TP // mesh]
[6 empty] | # of devices involved | 1
[6 empty] | Per-device: Data Traffic from one device | 0
[6 empty] | Global Data Traffic (MiB) | 0
[6 empty] | Option 1 (Chip2Chip) | # of Links involved |  | 0
[7 empty] | # of chiplets sharing links |  | 2
[7 empty] | Transfer Time |  | 0
[6 empty] | Option 2 (Core2Core) | Transfer Time |  | 0
[6 empty] | Activation Applied | [2, B, kT, F // TP // mesh] -> [B, kT, F // TP // mesh]
[6 empty] | Local tensor size after activation (x 0.5) | 32
[6 empty] | AllGather | [B, kT, F // TP // mesh] -> [B, kT, F // TP]
[6 empty] | # of devices involved | 1
[6 empty] | Per-device: Data traffic from a device (MiB) | 0
[6 empty] | Global Traffic Size (MiB) | 0
[6 empty] | Option 1 (Chip2Chip) | # of Links involved |  | #N/A
[7 empty] | # of chiplets sharing links |  | 2
[7 empty] | Transfer Time |  | 0
[6 empty] | Option 2 (Core2Core) | Transfer Time |  | 0
[6 empty] | Collective Strategy | No Collective needed
[6 empty] | RS Transfer Time | 0
[6 empty] | AG Transfer Time | 0
[6 empty] | ICI Time | 0
[5 empty] | Compute | MXU Dtype | fp8
[6 empty] | Tile Size | 128
[6 empty] | Per-Tile FLOPS | 7516192768
[6 empty] | # of Tiles (Base) | 64
[6 empty] | # of Experts Per Shard | 32
[6 empty] | # of Tiles (Worst case adjustment) : For every expert, The last tile has only 1 token to compute, causing huge padding) | 64 | <- "-1" term is to compensate "CEILING" term of "# of Tiles" calculation
[6 empty] | Local FLOPS (4kTDF) | 481036337152
[6 empty] | Compute Time | 0.26939
[5 empty] | Memory | Local HBM Transfer | 536
[6 empty] | Memory Time | 0.15556
|  |  |  | 3. Linear (Output) GMM | LHS |  | Dimension Name | ( |  | B | kT | F | ) | fp8 |  | FALSE
[7 empty] | Global Shape | ( |  | 8 | 8192 | 2048 | ) |  | 128
[7 empty] | Sharding | ( |  | data,model |  |  | )
[7 empty] | Local Shape (per-core) | ( |  | 1 | 8192 | 2048 | ) |  | 16
[5 empty] | RHS |  | Dimension Name | ( |  | E | F | D | ) | fp4 |  | FALSE
[7 empty] | Global Shape | ( |  | 256 | 2048 | 7168 | ) |  | 1792
[7 empty] | Sharding | ( |  | data,model |  |  | )
[7 empty] | Local Shape (per-core) | ( |  | 32 | 2048 | 7168 | ) |  | 224
[5 empty] | Output |  | Dimension Name | ( |  | B | kT | D | ) | bf16 |  | FALSE
[7 empty] | Global Shape | ( |  | 8 | 8192 | 7168 | ) |  | 896
[7 empty] | Sharding | ( |  | data,model |  |  | )
[7 empty] | Local Shape (per-core) | ( |  | 1 | 8192 | 7168 | ) |  | 112
[5 empty] | Post-Op Collectives | partial_sum mesh (contracting dim)
[6 empty] | Option A: AllReduce | [B, kT, D] {partial_sum on mesh} -> [B, kT, D] // Sharding notation omitted
[6 empty] | # of devices involved | 1
[6 empty] | Per-device: Data traffic from a device (MiB) | 0
[6 empty] | Global Traffic Size (MiB) | 0
[6 empty] | # of Links involved | #N/A
[6 empty] | ICI Time | 0
[6 empty] | Option B: Do not resolve partial sum yet | [B, kT, D] {partial_sum on mesh} -> NO CHANGE // Sharding notation omitted This is resolved as a part of expert token collection.
[6 empty] | ICI Time | 0
[6 empty] | Collective Strategy | Option C: No Collectives
[6 empty] | ICI Time | 0
[5 empty] | Compute | MXU Dtype | fp8
[6 empty] | Tile Size | 128
[6 empty] | Per-Tile FLOPS | 3758096384
[6 empty] | # of Tiles (Base) | 64
[6 empty] | # of Experts Per Shard | 32
[6 empty] | # of Tiles (Worst case adjustment) : For every expert, The last tile has only 1 token to compute, causing huge padding. | 64 | <- "-1" term is to compensate "CEILING" term of "# of Tiles" calculation
[6 empty] | Local FLOPS | 240518168576
[6 empty] | Local FLOPS | 240518168576
[6 empty] | Compute Time | 0.1347
[5 empty] | Memory | Local HBM Transfer | 352
[6 empty] | Memory Time | 0.10216
|  |  |  | 4. Collect | Option A: Transposed All-To-All | Transferring Tensor | Dimension Name | ( |  | B | kT | D | ) | bf16
[7 empty] | Global Shape | ( |  | 8 | 8192 | 7168 | ) |  | 896
[7 empty] | Sharding | ( |  | data,model |  |  | )
[7 empty] | Local Shape (per-core) | ( |  | 1 | 8192 | 7168 | ) |  | 112
[7 empty] | Target Sharding |  |  | data,model
[6 empty] | All-to-all 1 (Chip-to-Chip) | # of chips involved |  | 4
[7 empty] | # Bisection Links (bidir) |  | 2
[7 empty] | NCCL Interpolated A2A Time |  | 0.19883
[7 empty] | Transfer Time |  | 1.468
[6 empty] | All-to-all 2 (Die-to-Die) | # of devices involved |  | 2
[7 empty] | Per-Device: Data Traffic from one device (MiB) |  | 28
[7 empty] | Global Data Traffic (MiB) |  | 56
[7 empty] | Transfer Time |  | 0.045573
[6 empty] | Transfer Time | 1.5136
[5 empty] | Option B: Reduce-Scatter | Description | 1. Context: [B * kT // EP, D] (expert-sharded) After the previous op (Linear einsum), the activation has the shape of [B, kT, D]. Assuming it's expert-sharded (EP), each local device has the tokens (~ B * kT // EP) that were assigned for the experts of the shard. Local shape: 2. Local Reduction per token: [B * kT // EP, D] (expert-sharded) -> [B * T // EP, D] (expert-sharded) Locally, deduplicate/reduce tokens by reshuffling. k-times duplicated tokens will be reduced into one token. The aggregation will be locally done across the experts of the shard. As a result, local shape will be 3. Re-construct. [B * T // EP, D] (expert-sharded) -> [B * T, D] {partial-sum: EP} [B*T, D] tensor using local reduced results. As a result, each device will have the same tensor shape with iits own results: 4. Reduce Scatter. [B * T, D] {partial-sum: EP} -> [B * T // EP, D] (sequence-sharded) We apply reduction across shards, keeping the results sharded. Note: Existing Partial Sum: If there's an unresolved partial-sum from Linear op's Option B, it will be resolved together.
[6 empty] | Transferring Tensor | Dimension Name | ( |  | B | T | D |  | bf16
[7 empty] | Global Shape | ( |  | 8 | 1024 | 7168 |  |  | 112
[7 empty] | Sharding | ( |  |  |  | data
[7 empty] | Local Shape (per-core) | ( |  | 8 | 1024 | 896 |  |  | 14
[7 empty] | Partial-sum Mesh (Set if EP enabled) |  | data,model
[6 empty] | # of devices involved | 8
[6 empty] | Per-device: Data Traffic from one device | 12.25
[6 empty] | Global Data Traffic (MiB) | 98
[6 empty] | # of chiplets sharing the same links | 2 | <- Assumption: There's no intra-chip links involved for this RS. If so, choose option C.
[6 empty] | # of Links involved | 12
[6 empty] | NCCL Interpolated RS Time | 0.20724
[6 empty] | Reduce-Scatter Transfer Time (Assuming bandwidth-bound) | 0.099691
[5 empty] | Option C: Hierachical RS | Description | [B, kT, D] (expert-sharded on B * KT if EP is enabled) -> [B * T, D] (sequence-sharded on B * KT) This is the same to Option B, but we conduct RS in two steps to fully utilize core-to-core (intra-chip) fast ICI.
[6 empty] | Transferring Tensor | Dimension Name |  |  | B | T | D |  | bf16
[7 empty] | Global Shape |  |  | 8 | 1024 | 7168 |  |  | 112
Sharding
[7 empty] | Local Shape (per-core) |  |  | 8 | 1024 | 7168 |  |  | 112
[7 empty] | Partial-sum Mesh (Set if EP enabled) |  | data,model
[6 empty] | ReduceScatter 1 (Chip-to-Chip) | # of devices involved |  | 4
[7 empty] | Per-device: Data Traffic from one device (MiB) |  | 84
[7 empty] | Global Data Traffic (MiB) |  | 336
[7 empty] | # of Links involved |  | 4
[7 empty] | Transfer Time |  | 0.5127
[6 empty] | ReduceScatter 2 (Core-to-Core) | # of devices involved |  | 2
[7 empty] | Per-Device: Data Traffic from one device (MiB) |  | 56
[7 empty] | Global Data Traffic (MiB) |  | 112
[7 empty] | Transfer Time |  | 0.091146
[7 empty] | Last Phase Transfer Time (Exposed) |  | 0.022786
[6 empty] | Transfer Time TOTAL (Overlapping RS1 + RS2 except the last phase) | 0.53548
[5 empty] | Collective | Strategy | Option C: Hierachical RS
[6 empty] | ICI Time | 0.53548
[6 empty] | # Hops | 2
[6 empty] | ICI Time (Latency) | 0.0026
|  |  |  | 5. Shared Expert (Input + Gate) | LHS |  | Dimension Name | ( |  | B | T | D | ) | fp8 |  | FALSE
[7 empty] | Global Shape | ( |  | 8 | 1024 | 7168 | ) |  | 56
[7 empty] | Sharding | ( |  | data,model |  |  | )
[7 empty] | Local Shape (per-core) | ( |  | 1 | 1024 | 7168 | ) |  | 7
[5 empty] | RHS |  | Dimension Name | ( |  | 2 | D | F | ) | fp4 |  | FALSE
[7 empty] | Global Shape | ( |  | 2 | 7168 | 2048 | ) |  | 14
[7 empty] | Sharding | ( |  |  |  |  | )
[7 empty] | Local Shape (per-core) | ( |  | 2 | 7168 | 2048 | ) |  | 14
[5 empty] | Output |  | Dimension Name | ( | 2 | B | T | F | ) | bf16 |  | FALSE
[7 empty] | Global Shape | ( | 2 | 8 | 1024 | 2048 | ) |  | 64
[7 empty] | Sharding | ( |  | data,model |  |  | )
[7 empty] | Local Shape (per-core) | ( | 2 | 1 | 1024 | 2048 | ) |  | 8
Collective
[6 empty] | ICI Time | [11 empty] | 1036716243862
[5 empty] | Compute | MXU Dtype | fp8
[6 empty] | Local FLOPS | 30064771072
[6 empty] | Compute Time | 0.016837
[5 empty] | Memory | Local HBM Transfer | 29
[6 empty] | Memory Time | 0.0084164
|  |  |  | 6. Shared Expert (Output) | LHS |  | Dimension Name | ( |  | B | T | F | ) | fp8 |  | FALSE
[7 empty] | Global Shape | ( |  | 8 | 1024 | 2048 | ) |  | 16
[7 empty] | Sharding | ( |  | data,model |  |  | )
[7 empty] | Local Shape (per-core) | ( |  | 1 | 1024 | 2048 | ) |  | 2
[5 empty] | RHS |  | Dimension Name | ( |  |  | F | D | ) | fp4 |  | FALSE
[7 empty] | Global Shape | ( |  |  | 2048 | 7168 | ) |  | 7
[7 empty] | Sharding | ( |  |  |  |  | )
[7 empty] | Local Shape (per-core) | ( |  |  | 2048 | 7168 | ) |  | 7
[5 empty] | Output |  | Dimension Name | ( |  | B | T | D | ) | bf16 |  | FALSE
[7 empty] | Global Shape | ( |  | 8 | 1024 | 7168 | ) |  | 112
[7 empty] | Sharding | ( |  | data,model |  |  | )
[7 empty] | Local Shape (per-core) | ( |  | 1 | 1024 | 7168 | ) |  | 14
Collective
ICI Time
[5 empty] | Compute | MXU Dtype | fp8
[6 empty] | Local FLOPS | 30064771072
[6 empty] | Compute Time | 0.016837
[5 empty] | Memory | Local HBM Transfer | 23
[6 empty] | Memory Time | 0.0066751

## Analysis
Config | # Chips | Batch Size | Roofline Decode tps/chip | Roofline Output tps/chip
[1K/8K] GF 2x2 DP8/EP8 Aggregated MOE-a8w4 B=896 | 4 | 896 | 7995.6563 | 7617.1152
Summary
Aggregated setup, numerics assumptions are slightly different
Sequence Lengths 1K/8K
System | # Chips | Batch Size | Configuration | Roofline Decode tps/chip | Roofline Output tps/chip | Measured Output tps/chip (April 2026) | % Roofline | % of 4-chip GB200 | % of InferenceX GB200
GF | 4 | 896 | 4 GF b896 | 7995.6563 | 7617.1152 | 2760 | 36.23% | 62.19% | 48.79%
GB200 | 4 | 896 | 4 GB200 b896 | 8668.2684 | 8275.4296 | 4438 | 53.63%
GF | 8 | 2560 | 8 GF b2560 (best) | 10096.8246 | 9359.1659 | 2600 | 27.78% | 58.58% | 45.96%
GB200 | 8 | 2560 | 8 GB200 b2560 | 12409.605 | 11691.0188
GF | 16 | 7168 | 16 GF b7168 | 9137.9091 | 8337.1891
GB200 | 16 | 7168 | 16 GB200 b7168 (best) | 14750.2897 | 13746.9756
GF | 32 | 12288 | 32 GF b12288 | 8468.6125 | 7720.3633
GB200 | 32 | 12288 | 32 GB200 b12288 | 13211.7897 | 12394.2792
GB200 (Disagg InferenceX) | 32+4 | 8192 | 32+4 GB200 (Disagg InferenceX) b8192 | 10794.6322 | 10319.0188 | 5657 | 54.82%
Plot | [9 empty] | Output tps/chip
| Roofline Decode tps/chip | [7 empty] | Summary | actual | increment
| # chips | GFC | GB200 | [5 empty] | GF - Mar 2026 (4-chip, best) | 1630
| 4 | 7995.6563 | 8668.2684 | [5 empty] | GF - May 2026 (4-chip, best) | 2760
| 8 | 10096.8246 | 12409.605 | [5 empty] | GF - June 2026 Projection (4 or 8 chips) | 3427 | 685.4 | 4112.4
| 16 | 9137.9091 | 14750.2897 | [5 empty] | GB200 4-chip Baseline (Internally produced) | 4438
| 32 | 8468.6125 | 13211.7897 | [5 empty] | GB200 InferenceX 4-chip Baseline | 2073
[9 empty] | GB200 InferenceX 32+4 Disagg Baseline | 5657
1.6141
0.61953
0.38047
| # chips | GF Roofline | GF Measured | GB200 Roofline | GB200 Measured/Reported
| 4 | 7617.1152 | 2760 | 8275.4296 | 4438
| 8 | 9359.1659 | 2600 | 11691.0188
| 16 | 8337.1891 |  | 13746.9756
| 32 | 7720.3633 |  | 12394.2792
| 32+4 (Disagg) |  |  | 10319.0188 | 5657
Breakdown Comparison - Last Decode Token
8 Chips, Last Decode Token, Single Layer Roofline Operator Comparison
| Operator | GFC (ms) | GB200 (ms) | GFC - GB200 (ms) | Contribution to Perf Delta | GB200/GFC time
| Q Down Proj | 0.0035 | 0.0038 | -0.0003 | -0.04707% | 1.0857
| Q Up Proj | 0.0127 | 0.0129 | -0.0002 | -0.03138% | 1.0157
| Q Proj to K | 0.0089 | 0.009 | -0.0001 | -0.01569% | 1.0112
| KV Down Proj | 0.0015 | 0.0017 | -0.0002 | -0.03138% | 1.1333
| MLA FlashAttention | 0.2706 | 0.2282 | 0.0424 | 6.653% | 0.84331
| V Up Proj | 0.0067 | 0.009 | -0.0023 | -0.3609% | 1.3433
| O Proj | 0.0339 | 0.01 | 0.0239 | 3.75% | 0.29499
| Dispatch | 0.0641 | 0.0583 | 0.0058 | 0.9101% | 0.90952
| FFi+FFiG | 0.069 | 0.0633 | 0.0057 | 0.8944% | 0.91739
| FFo | 0.0383 | 0.0355 | 0.0028 | 0.4394% | 0.92689
| Collect | 0.1282 | 0.0889 | 0.0393 | 6.167% | 0.69345
| Total | 0.6373 | 0.5204 | 0.1169 | 18.34% | 0.81657
16 Chips, Last Decode Token, Single Layer Roofline Operator Comparison
| Operator | GFC (ms) | GB200 (ms) | GFC - GB200 (ms) | Contribution to Perf Delta | GB200/GFC time
| Q Down Proj | 0.0037 | 0.0053 | -0.0016 | -0.1652% | 1.4324
| Q Up Proj | 0.0136 | 0.018 | -0.0044 | -0.4543% | 1.3235
| Q Proj to K | 0.0115 | 0.0117 | -0.0002 | -0.02065% | 1.0174
| KV Down Proj | 0.0017 | 0.002 | -0.0003 | -0.03098% | 1.1765
| MLA FlashAttention | 0.3788 | 0.3195 | 0.0593 | 6.123% | 0.84345
| V Up Proj | 0.0084 | 0.0117 | -0.0033 | -0.3407% | 1.3929
| O Proj | 0.0344 | 0.014 | 0.0204 | 2.106% | 0.40698
| Dispatch | 0.1427 | 0.0757 | 0.067 | 6.918% | 0.53048
| FFi+FFiG | 0.0589 | 0.0339 | 0.025 | 2.581% | 0.57555
| FFo | 0.0295 | 0.0223 | 0.0072 | 0.7434% | 0.75593
| Collect | 0.2854 | 0.1206 | 0.1648 | 17.02% | 0.42256
| Total | 0.9685 | 0.6346 | 0.3339 | 34.48% | 0.65524
Projected Performance (5/13/2026)
|  | 4x GF | 8x GF
| Layer % Roofline | 50% | 50%
| E2E % Roofline | 45% | 45%
| E2E Projected Output tps/chip | 3427.7018 | 4211.6247
| % of 4x GB200 | 77.24% | 94.9%
| % of InferenceX | 60.59% | 74.45%

## DB
Hardware Spec |  | GhostFish (P3) | GB200 | GhostFish (P3) Derated | GB200 Derated |  | GB200 / GFC Derated
# of TensorCore per Chip |  | 2 | 1 | 2 | 1
Per-Chip HBM-BW (GB/s) |  | 7315 | 8000 | 6729.8 | 7200 |  | 1.0699
Per-Chip TFLOPS (fp4) |  | 3968.04 | 10000 | 3571.236 | 7500 |  | 2.1001
Per-Chip TFLOPS (fp8) |  | 3968.04 | 5000 | 3571.236 | 3750 |  | 1.0501
Per-Chip TFLOPS (fp16) |  | 1984.02 | 2500 | 1785.618 | 1875 |  | 1.0501
Per-Chip HBM Capacity (GiB) |  | 192 | 179 | 192 | 179 |  | 0.93229
Per-Core HBM-BW (GB/s) |  | 3657.5 | 8000 | 3364.9 | 7200
Per-Core TFLOPS (fp4) |  | 1984.02 | 10000 | 1785.618 | 7500
Per-Core TFLOPS (fp8) |  | 1984.02 | 5000 | 1785.618 | 3750
Per-Core TFLOPS (bf16) |  | 992.01 | 2500 | 892.809 | 1875
Per-Core HBM Capacity (GiB) |  | 96 | 179 | 96 | 179
Core-to-Core ICI Bandwidth (uni, GB/s) |  | 1600 | 900 | 600 | 900
Chip-to-Chip ICI Bandwidth (uni, GB/s) |  | 100 | 900 | 80 | 900
Chip-to-Chip ICI Latency (ms) |  | 0.0013 | 0 | 0.0013 | 0
Min MXU Contracting Dim |  | 256 | 1 | 256 | 1
HBM BW Derate |  |  |  | 0.92 | 0.9
TFLOPS Derate |  |  |  | 0.9 | 0.75
Core-to-Core Interconnect Derate |  |  |  | 0.375 | 1
Chip-to-Chip Interconnect Derate |  |  |  | 0.8 | 1
GFC Topology and Bandwidth Table
# Chips | Detailed Topology (m=mesh, t=torus) | # of Bisection Links (bidirectional) | Total # Unidirectional Links | Simplified Topology | Total # Bidirectional Links | Max # Hops
2 | 2m | 1 | 2 | 2 | 1 | 1
4 | 2m,2m | 2 | 8 | 2x2 | 4 | 2
8 | 2m,2m,2m | 4 | 24 | 2x2x2 | 12 | 3
16 | 4t,4t | 8 | 64 | 4x4 | 32 | 4
32 | 4t,4t,2m | 16 | 160 | 4x4x2 | 80 | 5

## NCCL Benchmark
chip | operation | size | num_chips | time | algbw | busbw | datetime | AG/RS/A2A theoretical time GB200 (us) | % of theoretical
B200 | all_gather | 128 | 2 | 8.52 | 0.02 | 0.01 | 2025-10-30 20:09
B200 | all_gather | 256 | 2 | 8.58 | 0.03 | 0.01 | 2025-10-30 20:09
B200 | all_gather | 512 | 2 | 8.66 | 0.06 | 0.03 | 2025-10-30 20:09
B200 | all_gather | 1024 | 2 | 8.68 | 0.12 | 0.06 | 2025-10-30 20:09
B200 | all_gather | 2048 | 2 | 8.77 | 0.23 | 0.12 | 2025-10-30 20:09
B200 | all_gather | 4096 | 2 | 8.95 | 0.46 | 0.23 | 2025-10-30 20:09
B200 | all_gather | 8192 | 2 | 9.4 | 0.87 | 0.44 | 2025-10-30 20:09
B200 | all_gather | 16384 | 2 | 9.62 | 1.7 | 0.85 | 2025-10-30 20:09
B200 | all_gather | 32768 | 2 | 9.81 | 3.34 | 1.67 | 2025-10-30 20:09
B200 | all_gather | 65536 | 2 | 10.04 | 6.53 | 3.26 | 2025-10-30 20:09
B200 | all_gather | 131072 | 2 | 10.06 | 13.03 | 6.51 | 2025-10-30 20:09
B200 | all_gather | 262144 | 2 | 10.19 | 25.72 | 12.86 | 2025-10-30 20:09
B200 | all_gather | 524288 | 2 | 10.86 | 48.29 | 24.14 | 2025-10-30 20:09
B200 | all_gather | 1048576 | 2 | 12.47 | 84.11 | 42.05 | 2025-10-30 20:09
B200 | all_gather | 2097152 | 2 | 16.63 | 126.07 | 63.04 | 2025-10-30 20:09
B200 | all_gather | 4194304 | 2 | 24.8 | 169.13 | 84.57 | 2025-10-30 20:09
B200 | all_gather | 8388608 | 2 | 30.72 | 273.03 | 136.52 | 2025-10-30 20:09
B200 | all_gather | 16777216 | 2 | 37.83 | 443.48 | 221.74 | 2025-10-30 20:09
B200 | all_gather | 33554432 | 2 | 56.3 | 595.99 | 298 | 2025-10-30 20:09
B200 | all_gather | 67108864 | 2 | 97.33 | 689.53 | 344.77 | 2025-10-30 20:09
B200 | all_gather | 134217728 | 2 | 172.9 | 776.07 | 388.04 | 2025-10-30 20:09
B200 | all_gather | 268435456 | 2 | 322.8 | 831.47 | 415.73 | 2025-10-30 20:09
B200 | all_gather | 536870912 | 2 | 617.1 | 870.03 | 435.01 | 2025-10-30 20:09
B200 | all_gather | 1073741824 | 2 | 1183.3 | 907.43 | 453.72 | 2025-10-30 20:09
B200 | all_gather | 192 | 3 | 9.61 | 0.02 | 0.01 | 2025-10-30 20:09
B200 | all_gather | 384 | 3 | 9.65 | 0.04 | 0.03 | 2025-10-30 20:09
B200 | all_gather | 768 | 3 | 9.77 | 0.08 | 0.05 | 2025-10-30 20:09
B200 | all_gather | 1536 | 3 | 9.9 | 0.16 | 0.1 | 2025-10-30 20:09
B200 | all_gather | 3072 | 3 | 9.84 | 0.31 | 0.21 | 2025-10-30 20:09
B200 | all_gather | 6144 | 3 | 10.05 | 0.61 | 0.41 | 2025-10-30 20:09
B200 | all_gather | 12288 | 3 | 10.59 | 1.16 | 0.77 | 2025-10-30 20:09
B200 | all_gather | 24576 | 3 | 11.11 | 2.21 | 1.48 | 2025-10-30 20:09
B200 | all_gather | 49152 | 3 | 11.78 | 4.17 | 2.78 | 2025-10-30 20:09
B200 | all_gather | 98304 | 3 | 12.02 | 8.18 | 5.45 | 2025-10-30 20:09
B200 | all_gather | 196608 | 3 | 12.15 | 16.18 | 10.79 | 2025-10-30 20:09
B200 | all_gather | 393216 | 3 | 11.83 | 33.24 | 22.16 | 2025-10-30 20:09
B200 | all_gather | 786432 | 3 | 13.71 | 57.36 | 38.24 | 2025-10-30 20:09
B200 | all_gather | 1572864 | 3 | 16.49 | 95.4 | 63.6 | 2025-10-30 20:09
B200 | all_gather | 3145728 | 3 | 24.65 | 127.64 | 85.09 | 2025-10-30 20:09
B200 | all_gather | 6291456 | 3 | 39.28 | 160.16 | 106.78 | 2025-10-30 20:09
B200 | all_gather | 12582912 | 3 | 45.49 | 276.6 | 184.4 | 2025-10-30 20:09
B200 | all_gather | 25165824 | 3 | 54.77 | 459.51 | 306.34 | 2025-10-30 20:09
B200 | all_gather | 50331648 | 3 | 86.48 | 582 | 388 | 2025-10-30 20:09
B200 | all_gather | 100663296 | 3 | 150.6 | 668.6 | 445.73 | 2025-10-30 20:09
B200 | all_gather | 201326592 | 3 | 291.9 | 689.73 | 459.82 | 2025-10-30 20:09
B200 | all_gather | 402653184 | 3 | 543.6 | 740.71 | 493.81 | 2025-10-30 20:09
B200 | all_gather | 805306368 | 3 | 1029.5 | 782.25 | 521.5 | 2025-10-30 20:09
B200 | all_gather | 1610612736 | 3 | 1976.9 | 814.71 | 543.14 | 2025-10-30 20:09
B200 | all_gather | 128 | 4 | 10.96 | 0.01 | 0.01 | 2025-10-30 20:09
B200 | all_gather | 256 | 4 | 10.94 | 0.02 | 0.02 | 2025-10-30 20:09
B200 | all_gather | 512 | 4 | 11.01 | 0.05 | 0.03 | 2025-10-30 20:09
B200 | all_gather | 1024 | 4 | 11.28 | 0.09 | 0.07 | 2025-10-30 20:09
B200 | all_gather | 2048 | 4 | 11.32 | 0.18 | 0.14 | 2025-10-30 20:09
B200 | all_gather | 4096 | 4 | 11.39 | 0.36 | 0.27 | 2025-10-30 20:09
B200 | all_gather | 8192 | 4 | 11.63 | 0.7 | 0.53 | 2025-10-30 20:09
B200 | all_gather | 16384 | 4 | 12.05 | 1.36 | 1.02 | 2025-10-30 20:09
B200 | all_gather | 32768 | 4 | 12.24 | 2.68 | 2.01 | 2025-10-30 20:09
B200 | all_gather | 65536 | 4 | 12.46 | 5.26 | 3.94 | 2025-10-30 20:09
B200 | all_gather | 131072 | 4 | 13 | 10.08 | 7.56 | 2025-10-30 20:09
B200 | all_gather | 262144 | 4 | 12.92 | 20.3 | 15.22 | 2025-10-30 20:09
B200 | all_gather | 524288 | 4 | 12.82 | 40.89 | 30.67 | 2025-10-30 20:09
B200 | all_gather | 1048576 | 4 | 14.53 | 72.16 | 54.12 | 2025-10-30 20:09
B200 | all_gather | 2097152 | 4 | 18.41 | 113.93 | 85.45 | 2025-10-30 20:09
B200 | all_gather | 4194304 | 4 | 26.03 | 161.11 | 120.83 | 2025-10-30 20:09
B200 | all_gather | 8388608 | 4 | 50.87 | 164.9 | 123.68 | 2025-10-30 20:09
B200 | all_gather | 16777216 | 4 | 57.62 | 291.19 | 218.39 | 2025-10-30 20:09
B200 | all_gather | 33554432 | 4 | 70.59 | 475.37 | 356.53 | 2025-10-30 20:09
B200 | all_gather | 67108864 | 4 | 109.4 | 613.21 | 459.9 | 2025-10-30 20:09
B200 | all_gather | 134217728 | 4 | 199.9 | 671.45 | 503.59 | 2025-10-30 20:09
B200 | all_gather | 268435456 | 4 | 376.4 | 713.08 | 534.81 | 2025-10-30 20:09
B200 | all_gather | 536870912 | 4 | 722.6 | 743.01 | 557.26 | 2025-10-30 20:09
B200 | all_gather | 1073741824 | 4 | 1391.6 | 771.6 | 578.7 | 2025-10-30 20:09
B200 | all_gather | 2147483648 | 4 | 2692.5 | 797.59 | 598.19 | 2025-10-30 20:09
B200 | all_gather | 160 | 5 | 12.29 | 0.01 | 0.01 | 2025-10-30 20:09
B200 | all_gather | 320 | 5 | 12.2 | 0.03 | 0.02 | 2025-10-30 20:09
B200 | all_gather | 640 | 5 | 12.28 | 0.05 | 0.04 | 2025-10-30 20:09
B200 | all_gather | 1280 | 5 | 12.41 | 0.1 | 0.08 | 2025-10-30 20:09
B200 | all_gather | 2560 | 5 | 12.5 | 0.2 | 0.16 | 2025-10-30 20:09
B200 | all_gather | 5120 | 5 | 12.72 | 0.4 | 0.32 | 2025-10-30 20:09
B200 | all_gather | 10240 | 5 | 12.85 | 0.8 | 0.64 | 2025-10-30 20:09
B200 | all_gather | 20480 | 5 | 13.58 | 1.51 | 1.21 | 2025-10-30 20:09
B200 | all_gather | 40960 | 5 | 14.17 | 2.89 | 2.31 | 2025-10-30 20:09
B200 | all_gather | 81920 | 5 | 14.9 | 5.5 | 4.4 | 2025-10-30 20:09
B200 | all_gather | 163840 | 5 | 14.83 | 11.05 | 8.84 | 2025-10-30 20:09
B200 | all_gather | 327680 | 5 | 14.99 | 21.86 | 17.49 | 2025-10-30 20:09
B200 | all_gather | 655360 | 5 | 15.16 | 43.22 | 34.58 | 2025-10-30 20:09
B200 | all_gather | 1310720 | 5 | 17.28 | 75.86 | 60.69 | 2025-10-30 20:09
B200 | all_gather | 2621440 | 5 | 22.08 | 118.7 | 94.96 | 2025-10-30 20:09
B200 | all_gather | 5242880 | 5 | 36.59 | 143.28 | 114.62 | 2025-10-30 20:09
B200 | all_gather | 10485760 | 5 | 63.72 | 164.57 | 131.66 | 2025-10-30 20:09
B200 | all_gather | 20971520 | 5 | 72.61 | 288.81 | 231.05 | 2025-10-30 20:09
B200 | all_gather | 41943040 | 5 | 88.32 | 474.9 | 379.92 | 2025-10-30 20:09
B200 | all_gather | 83886080 | 5 | 136.9 | 612.77 | 490.22 | 2025-10-30 20:09
B200 | all_gather | 167772160 | 5 | 252.9 | 663.47 | 530.77 | 2025-10-30 20:09
B200 | all_gather | 335544320 | 5 | 513.6 | 653.37 | 522.69 | 2025-10-30 20:09
B200 | all_gather | 671088640 | 5 | 960.4 | 698.75 | 559 | 2025-10-30 20:09
B200 | all_gather | 1342177280 | 5 | 1817 | 738.68 | 590.94 | 2025-10-30 20:09
B200 | all_gather | 2684354560 | 5 | 3497.6 | 767.47 | 613.98 | 2025-10-30 20:09
B200 | all_gather | 192 | 6 | 13.19 | 0.01 | 0.01 | 2025-10-30 20:09
B200 | all_gather | 384 | 6 | 13.17 | 0.03 | 0.02 | 2025-10-30 20:09
B200 | all_gather | 768 | 6 | 13.39 | 0.06 | 0.05 | 2025-10-30 20:09
B200 | all_gather | 1536 | 6 | 13.54 | 0.11 | 0.09 | 2025-10-30 20:09
B200 | all_gather | 3072 | 6 | 13.61 | 0.23 | 0.19 | 2025-10-30 20:09
B200 | all_gather | 6144 | 6 | 13.87 | 0.44 | 0.37 | 2025-10-30 20:09
B200 | all_gather | 12288 | 6 | 14.04 | 0.88 | 0.73 | 2025-10-30 20:09
B200 | all_gather | 24576 | 6 | 14.83 | 1.66 | 1.38 | 2025-10-30 20:09
B200 | all_gather | 49152 | 6 | 15.49 | 3.17 | 2.64 | 2025-10-30 20:09
B200 | all_gather | 98304 | 6 | 16.43 | 5.98 | 4.99 | 2025-10-30 20:09
B200 | all_gather | 196608 | 6 | 16.57 | 11.87 | 9.89 | 2025-10-30 20:09
B200 | all_gather | 393216 | 6 | 16.76 | 23.46 | 19.55 | 2025-10-30 20:09
B200 | all_gather | 786432 | 6 | 16.92 | 46.49 | 38.74 | 2025-10-30 20:09
B200 | all_gather | 1572864 | 6 | 20 | 78.65 | 65.54 | 2025-10-30 20:09
B200 | all_gather | 3145728 | 6 | 25.3 | 124.33 | 103.61 | 2025-10-30 20:09
B200 | all_gather | 6291456 | 6 | 42.6 | 147.69 | 123.07 | 2025-10-30 20:09
B200 | all_gather | 12582912 | 6 | 39.14 | 321.52 | 267.93 | 2025-10-30 20:09
B200 | all_gather | 25165824 | 6 | 86.95 | 289.42 | 241.18 | 2025-10-30 20:09
B200 | all_gather | 50331648 | 6 | 105.5 | 477.28 | 397.74 | 2025-10-30 20:09
B200 | all_gather | 100663296 | 6 | 161.8 | 621.99 | 518.32 | 2025-10-30 20:09
B200 | all_gather | 201326592 | 6 | 305.4 | 659.22 | 549.35 | 2025-10-30 20:09
B200 | all_gather | 402653184 | 6 | 625.1 | 644.12 | 536.76 | 2025-10-30 20:09
B200 | all_gather | 805306368 | 6 | 1162.4 | 692.78 | 577.32 | 2025-10-30 20:09
B200 | all_gather | 1610612736 | 6 | 2226.3 | 723.46 | 602.88 | 2025-10-30 20:09
B200 | all_gather | 3221225472 | 6 | 4298.5 | 749.38 | 624.48 | 2025-10-30 20:09
B200 | all_gather | 224 | 7 | 14.51 | 0.02 | 0.01 | 2025-10-30 20:09
B200 | all_gather | 448 | 7 | 14.49 | 0.03 | 0.03 | 2025-10-30 20:09
B200 | all_gather | 896 | 7 | 14.47 | 0.06 | 0.05 | 2025-10-30 20:09
B200 | all_gather | 1792 | 7 | 14.89 | 0.12 | 0.1 | 2025-10-30 20:09
B200 | all_gather | 3584 | 7 | 15.04 | 0.24 | 0.2 | 2025-10-30 20:09
B200 | all_gather | 7168 | 7 | 15.14 | 0.47 | 0.41 | 2025-10-30 20:09
B200 | all_gather | 14336 | 7 | 15.44 | 0.93 | 0.8 | 2025-10-30 20:09
B200 | all_gather | 28672 | 7 | 16.16 | 1.77 | 1.52 | 2025-10-30 20:09
B200 | all_gather | 57344 | 7 | 16.86 | 3.4 | 2.92 | 2025-10-30 20:09
B200 | all_gather | 114688 | 7 | 18.08 | 6.34 | 5.44 | 2025-10-30 20:09
B200 | all_gather | 229376 | 7 | 18.35 | 12.5 | 10.72 | 2025-10-30 20:09
B200 | all_gather | 458752 | 7 | 18.49 | 24.81 | 21.27 | 2025-10-30 20:09
B200 | all_gather | 917504 | 7 | 18.57 | 49.41 | 42.36 | 2025-10-30 20:09
B200 | all_gather | 1835008 | 7 | 22.07 | 83.13 | 71.25 | 2025-10-30 20:09
B200 | all_gather | 3670016 | 7 | 30.58 | 119.99 | 102.85 | 2025-10-30 20:09
B200 | all_gather | 7340032 | 7 | 51.04 | 143.8 | 123.25 | 2025-10-30 20:09
B200 | all_gather | 14680064 | 7 | 43.59 | 336.78 | 288.67 | 2025-10-30 20:09
B200 | all_gather | 29360128 | 7 | 67.04 | 437.93 | 375.36 | 2025-10-30 20:09
B200 | all_gather | 58720256 | 7 | 122.5 | 479.53 | 411.03 | 2025-10-30 20:09
B200 | all_gather | 117440512 | 7 | 190.1 | 617.65 | 529.42 | 2025-10-30 20:09
B200 | all_gather | 234881024 | 7 | 358.3 | 655.59 | 561.94 | 2025-10-30 20:09
B200 | all_gather | 469762048 | 7 | 730.5 | 643.07 | 551.2 | 2025-10-30 20:09
B200 | all_gather | 939524096 | 7 | 1364.7 | 688.46 | 590.11 | 2025-10-30 20:09
B200 | all_gather | 1879048192 | 7 | 2614.7 | 718.65 | 615.98 | 2025-10-30 20:09
B200 | all_gather | 3758096384 | 7 | 5044.7 | 744.96 | 638.54 | 2025-10-30 20:09
B200 | all_gather | 128 | 8 | 15.65 | 0.01 | 0.01 | 2025-10-30 20:09
B200 | all_gather | 256 | 8 | 15.93 | 0.02 | 0.01 | 2025-10-30 20:09
B200 | all_gather | 512 | 8 | 16.04 | 0.03 | 0.03 | 2025-10-30 20:09
B200 | all_gather | 1024 | 8 | 15.99 | 0.06 | 0.06 | 2025-10-30 20:09
B200 | all_gather | 2048 | 8 | 16.37 | 0.13 | 0.11 | 2025-10-30 20:09
B200 | all_gather | 4096 | 8 | 16.65 | 0.25 | 0.22 | 2025-10-30 20:09
B200 | all_gather | 8192 | 8 | 16.7 | 0.49 | 0.43 | 2025-10-30 20:09
B200 | all_gather | 16384 | 8 | 16.68 | 0.98 | 0.86 | 2025-10-30 20:09
B200 | all_gather | 32768 | 8 | 17.4 | 1.88 | 1.65 | 2025-10-30 20:09
B200 | all_gather | 65536 | 8 | 17.77 | 3.69 | 3.23 | 2025-10-30 20:09
B200 | all_gather | 131072 | 8 | 18.31 | 7.16 | 6.26 | 2025-10-30 20:09
B200 | all_gather | 262144 | 8 | 18.21 | 14.39 | 12.59 | 2025-10-30 20:09
B200 | all_gather | 524288 | 8 | 18.67 | 28.08 | 24.57 | 2025-10-30 20:09
B200 | all_gather | 1048576 | 8 | 18.78 | 55.85 | 48.87 | 2025-10-30 20:09
B200 | all_gather | 2097152 | 8 | 21.73 | 96.53 | 84.46 | 2025-10-30 20:09
B200 | all_gather | 4194304 | 8 | 28.9 | 145.12 | 126.98 | 2025-10-30 20:09
B200 | all_gather | 8388608 | 8 | 44.47 | 188.65 | 165.07 | 2025-10-30 20:09
B200 | all_gather | 16777216 | 8 | 48.07 | 349.02 | 305.39 | 2025-10-30 20:09
B200 | all_gather | 33554432 | 8 | 75.64 | 443.63 | 388.18 | 2025-10-30 20:09
B200 | all_gather | 67108864 | 8 | 138 | 486.34 | 425.55 | 2025-10-30 20:09
B200 | all_gather | 134217728 | 8 | 207.4 | 647.01 | 566.13 | 2025-10-30 20:09
B200 | all_gather | 268435456 | 8 | 403.9 | 664.57 | 581.5 | 2025-10-30 20:09
B200 | all_gather | 536870912 | 8 | 782.8 | 685.82 | 600.09 | 2025-10-30 20:09
B200 | all_gather | 1073741824 | 8 | 1524.1 | 704.5 | 616.44 | 2025-10-30 20:09
B200 | all_gather | 2147483648 | 8 | 2979.5 | 720.75 | 630.66 | 2025-10-30 20:09
B200 | all_gather | 4294967296 | 8 | 5743.9 | 747.74 | 654.27 | 2025-10-30 20:09
B200 | all_reduce | 128 | 2 | 8.88 | 0.01 | 0.01 | 2025-11-12 21:49
B200 | all_reduce | 256 | 2 | 9.05 | 0.03 | 0.03 | 2025-11-12 21:49
B200 | all_reduce | 512 | 2 | 9.07 | 0.06 | 0.06 | 2025-11-12 21:49
B200 | all_reduce | 1024 | 2 | 9.13 | 0.11 | 0.11 | 2025-11-12 21:49
B200 | all_reduce | 2048 | 2 | 9.14 | 0.22 | 0.22 | 2025-11-12 21:49
B200 | all_reduce | 4096 | 2 | 9.26 | 0.44 | 0.44 | 2025-11-12 21:49
B200 | all_reduce | 8192 | 2 | 9.58 | 0.86 | 0.86 | 2025-11-12 21:49
B200 | all_reduce | 16384 | 2 | 10.37 | 1.58 | 1.58 | 2025-11-12 21:49
B200 | all_reduce | 32768 | 2 | 10.68 | 3.07 | 3.07 | 2025-11-12 21:49
B200 | all_reduce | 65536 | 2 | 10.96 | 5.98 | 5.98 | 2025-11-12 21:49
B200 | all_reduce | 131072 | 2 | 11.24 | 11.66 | 11.66 | 2025-11-12 21:49
B200 | all_reduce | 262144 | 2 | 11.13 | 23.56 | 23.56 | 2025-11-12 21:49
B200 | all_reduce | 524288 | 2 | 12.84 | 40.84 | 40.84 | 2025-11-12 21:49
B200 | all_reduce | 1048576 | 2 | 15.82 | 66.3 | 66.3 | 2025-11-12 21:49
B200 | all_reduce | 2097152 | 2 | 22.28 | 94.14 | 94.14 | 2025-11-12 21:49
B200 | all_reduce | 4194304 | 2 | 36.12 | 116.13 | 116.13 | 2025-11-12 21:49
B200 | all_reduce | 8388608 | 2 | 42.21 | 198.75 | 198.75 | 2025-11-12 21:49
B200 | all_reduce | 16777216 | 2 | 53.56 | 313.27 | 313.27 | 2025-11-12 21:49
B200 | all_reduce | 33554432 | 2 | 84.12 | 398.89 | 398.89 | 2025-11-12 21:49
B200 | all_reduce | 67108864 | 2 | 151.3 | 443.51 | 443.51 | 2025-11-12 21:49
B200 | all_reduce | 134217728 | 2 | 276.9 | 484.73 | 484.73 | 2025-11-12 21:49
B200 | all_reduce | 268435456 | 2 | 524.2 | 512.05 | 512.05 | 2025-11-12 21:49
B200 | all_reduce | 536870912 | 2 | 1004.2 | 534.61 | 534.61 | 2025-11-12 21:49
B200 | all_reduce | 1073741824 | 2 | 1904.3 | 563.84 | 563.84 | 2025-11-12 21:49
B200 | all_reduce | 2147483648 | 2 | 3648.7 | 588.56 | 588.56 | 2025-11-12 21:49
B200 | all_reduce | 4294967296 | 2 | 7071.9 | 607.33 | 607.33 | 2025-11-12 21:49
B200 | all_reduce | 128 | 3 | 11.3 | 0.01 | 0.02 | 2025-11-12 21:49
B200 | all_reduce | 256 | 3 | 11.42 | 0.02 | 0.03 | 2025-11-12 21:49
B200 | all_reduce | 512 | 3 | 11.63 | 0.04 | 0.06 | 2025-11-12 21:49
B200 | all_reduce | 1024 | 3 | 11.64 | 0.09 | 0.12 | 2025-11-12 21:49
B200 | all_reduce | 2048 | 3 | 11.76 | 0.17 | 0.23 | 2025-11-12 21:49
B200 | all_reduce | 4096 | 3 | 12.77 | 0.32 | 0.43 | 2025-11-12 21:49
B200 | all_reduce | 8192 | 3 | 13.13 | 0.62 | 0.83 | 2025-11-12 21:49
B200 | all_reduce | 16384 | 3 | 14.06 | 1.17 | 1.55 | 2025-11-12 21:49
B200 | all_reduce | 32768 | 3 | 14.56 | 2.25 | 3 | 2025-11-12 21:49
B200 | all_reduce | 65536 | 3 | 14.63 | 4.48 | 5.97 | 2025-11-12 21:49
B200 | all_reduce | 131072 | 3 | 15.24 | 8.6 | 11.47 | 2025-11-12 21:49
B200 | all_reduce | 262144 | 3 | 15.47 | 16.95 | 22.59 | 2025-11-12 21:49
B200 | all_reduce | 524288 | 3 | 16.08 | 32.61 | 43.48 | 2025-11-12 21:49
B200 | all_reduce | 1048576 | 3 | 18.62 | 56.3 | 75.07 | 2025-11-12 21:49
B200 | all_reduce | 2097152 | 3 | 27.22 | 77.03 | 102.71 | 2025-11-12 21:49
B200 | all_reduce | 4194304 | 3 | 44.5 | 94.25 | 125.67 | 2025-11-12 21:49
B200 | all_reduce | 8388608 | 3 | 63.64 | 131.82 | 175.76 | 2025-11-12 21:49
B200 | all_reduce | 16777216 | 3 | 76.7 | 218.73 | 291.65 | 2025-11-12 21:49
B200 | all_reduce | 33554432 | 3 | 105.2 | 318.93 | 425.24 | 2025-11-12 21:49
B200 | all_reduce | 67108864 | 3 | 176.2 | 380.9 | 507.86 | 2025-11-12 21:49
B200 | all_reduce | 134217728 | 3 | 325.4 | 412.43 | 549.91 | 2025-11-12 21:49
B200 | all_reduce | 268435456 | 3 | 622.2 | 431.43 | 575.23 | 2025-11-12 21:49
B200 | all_reduce | 536870912 | 3 | 1175.7 | 456.65 | 608.87 | 2025-11-12 21:49
B200 | all_reduce | 1073741824 | 3 | 2307.7 | 465.29 | 620.39 | 2025-11-12 21:49
B200 | all_reduce | 2147483648 | 3 | 4466.9 | 480.75 | 641 | 2025-11-12 21:49
B200 | all_reduce | 4294967296 | 3 | 8794.2 | 488.39 | 651.18 | 2025-11-12 21:49
B200 | all_reduce | 128 | 4 | 14.11 | 0.01 | 0.01 | 2025-11-12 21:49
B200 | all_reduce | 256 | 4 | 14.25 | 0.02 | 0.03 | 2025-11-12 21:49
B200 | all_reduce | 512 | 4 | 14.49 | 0.04 | 0.05 | 2025-11-12 21:49
B200 | all_reduce | 1024 | 4 | 14.51 | 0.07 | 0.11 | 2025-11-12 21:49
B200 | all_reduce | 2048 | 4 | 14.71 | 0.14 | 0.21 | 2025-11-12 21:49
B200 | all_reduce | 4096 | 4 | 14.82 | 0.28 | 0.41 | 2025-11-12 21:49
B200 | all_reduce | 8192 | 4 | 15.04 | 0.54 | 0.82 | 2025-11-12 21:49
B200 | all_reduce | 16384 | 4 | 15.55 | 1.05 | 1.58 | 2025-11-12 21:49
B200 | all_reduce | 32768 | 4 | 16.23 | 2.02 | 3.03 | 2025-11-12 21:49
B200 | all_reduce | 65536 | 4 | 16.29 | 4.02 | 6.04 | 2025-11-12 21:49
B200 | all_reduce | 131072 | 4 | 16.26 | 8.06 | 12.09 | 2025-11-12 21:49
B200 | all_reduce | 262144 | 4 | 16.74 | 15.66 | 23.49 | 2025-11-12 21:49
B200 | all_reduce | 524288 | 4 | 17.05 | 30.75 | 46.12 | 2025-11-12 21:49
B200 | all_reduce | 1048576 | 4 | 19.93 | 52.61 | 78.92 | 2025-11-12 21:49
B200 | all_reduce | 2097152 | 4 | 27.58 | 76.03 | 114.04 | 2025-11-12 21:49
B200 | all_reduce | 4194304 | 4 | 43.18 | 97.13 | 145.7 | 2025-11-12 21:49
B200 | all_reduce | 8388608 | 4 | 50.63 | 165.68 | 248.52 | 2025-11-12 21:49
B200 | all_reduce | 16777216 | 4 | 79.13 | 212.02 | 318.03 | 2025-11-12 21:49
B200 | all_reduce | 33554432 | 4 | 120.5 | 278.41 | 417.62 | 2025-11-12 21:49
B200 | all_reduce | 67108864 | 4 | 183.4 | 365.96 | 548.94 | 2025-11-12 21:49
B200 | all_reduce | 134217728 | 4 | 349.1 | 384.43 | 576.65 | 2025-11-12 21:49
B200 | all_reduce | 268435456 | 4 | 673.3 | 398.7 | 598.05 | 2025-11-12 21:49
B200 | all_reduce | 536870912 | 4 | 1285.2 | 417.72 | 626.58 | 2025-11-12 21:49
B200 | all_reduce | 1073741824 | 4 | 2499.7 | 429.56 | 644.34 | 2025-11-12 21:49
B200 | all_reduce | 2147483648 | 4 | 4868.4 | 441.11 | 661.67 | 2025-11-12 21:49
B200 | all_reduce | 4294967296 | 4 | 9613.6 | 446.76 | 670.14 | 2025-11-12 21:49
B200 | all_reduce | 128 | 5 | 16.74 | 0.01 | 0.01 | 2025-11-12 21:49
B200 | all_reduce | 256 | 5 | 16.58 | 0.02 | 0.02 | 2025-11-12 21:49
B200 | all_reduce | 512 | 5 | 17.25 | 0.03 | 0.05 | 2025-11-12 21:49
B200 | all_reduce | 1024 | 5 | 17.56 | 0.06 | 0.09 | 2025-11-12 21:49
B200 | all_reduce | 2048 | 5 | 17.65 | 0.12 | 0.19 | 2025-11-12 21:49
B200 | all_reduce | 4096 | 5 | 19.32 | 0.21 | 0.34 | 2025-11-12 21:49
B200 | all_reduce | 8192 | 5 | 19.99 | 0.41 | 0.66 | 2025-11-12 21:49
B200 | all_reduce | 16384 | 5 | 20.93 | 0.78 | 1.25 | 2025-11-12 21:49
B200 | all_reduce | 32768 | 5 | 21.49 | 1.52 | 2.44 | 2025-11-12 21:49
B200 | all_reduce | 65536 | 5 | 21.22 | 3.09 | 4.94 | 2025-11-12 21:49
B200 | all_reduce | 131072 | 5 | 21.46 | 6.11 | 9.77 | 2025-11-12 21:49
B200 | all_reduce | 262144 | 5 | 21.58 | 12.15 | 19.44 | 2025-11-12 21:49
B200 | all_reduce | 524288 | 5 | 22.54 | 23.27 | 37.22 | 2025-11-12 21:49
B200 | all_reduce | 1048576 | 5 | 23.46 | 44.69 | 71.5 | 2025-11-12 21:49
B200 | all_reduce | 2097152 | 5 | 32.6 | 64.33 | 102.93 | 2025-11-12 21:49
B200 | all_reduce | 4194304 | 5 | 49.14 | 85.35 | 136.55 | 2025-11-12 21:49
B200 | all_reduce | 8388608 | 5 | 57.82 | 145.09 | 232.14 | 2025-11-12 21:49
B200 | all_reduce | 16777216 | 5 | 80.11 | 209.43 | 335.09 | 2025-11-12 21:49
B200 | all_reduce | 33554432 | 5 | 143.6 | 233.73 | 373.96 | 2025-11-12 21:49
B200 | all_reduce | 67108864 | 5 | 202.1 | 332.03 | 531.25 | 2025-11-12 21:49
B200 | all_reduce | 134217728 | 5 | 366.9 | 365.77 | 585.23 | 2025-11-12 21:49
B200 | all_reduce | 268435456 | 5 | 708.2 | 379.03 | 606.44 | 2025-11-12 21:49
B200 | all_reduce | 536870912 | 5 | 1348 | 398.28 | 637.25 | 2025-11-12 21:49
B200 | all_reduce | 1073741824 | 5 | 2648.1 | 405.47 | 648.75 | 2025-11-12 21:49
B200 | all_reduce | 2147483648 | 5 | 5150.2 | 416.97 | 667.15 | 2025-11-12 21:49
B200 | all_reduce | 4294967296 | 5 | 10156 | 422.88 | 676.61 | 2025-11-12 21:49
B200 | all_reduce | 128 | 6 | 18.85 | 0.01 | 0.01 | 2025-11-12 21:49
B200 | all_reduce | 256 | 6 | 19.42 | 0.01 | 0.02 | 2025-11-12 21:49
B200 | all_reduce | 512 | 6 | 19.9 | 0.03 | 0.04 | 2025-11-12 21:49
B200 | all_reduce | 1024 | 6 | 20.35 | 0.05 | 0.08 | 2025-11-12 21:49
B200 | all_reduce | 2048 | 6 | 20.56 | 0.1 | 0.17 | 2025-11-12 21:49
B200 | all_reduce | 4096 | 6 | 20.82 | 0.2 | 0.33 | 2025-11-12 21:49
B200 | all_reduce | 8192 | 6 | 23.13 | 0.35 | 0.59 | 2025-11-12 21:49
B200 | all_reduce | 16384 | 6 | 23.67 | 0.69 | 1.15 | 2025-11-12 21:49
B200 | all_reduce | 32768 | 6 | 24.46 | 1.34 | 2.23 | 2025-11-12 21:49
B200 | all_reduce | 65536 | 6 | 24.96 | 2.63 | 4.38 | 2025-11-12 21:49
B200 | all_reduce | 131072 | 6 | 24.5 | 5.35 | 8.92 | 2025-11-12 21:49
B200 | all_reduce | 262144 | 6 | 25.07 | 10.46 | 17.43 | 2025-11-12 21:49
B200 | all_reduce | 524288 | 6 | 25.89 | 20.25 | 33.76 | 2025-11-12 21:49
B200 | all_reduce | 1048576 | 6 | 26.67 | 39.32 | 65.54 | 2025-11-12 21:49
B200 | all_reduce | 2097152 | 6 | 33.73 | 62.18 | 103.63 | 2025-11-12 21:49
B200 | all_reduce | 4194304 | 6 | 51.82 | 80.94 | 134.9 | 2025-11-12 21:49
B200 | all_reduce | 8388608 | 6 | 79.81 | 105.1 | 175.17 | 2025-11-12 21:49
B200 | all_reduce | 16777216 | 6 | 89.85 | 186.72 | 311.2 | 2025-11-12 21:49
B200 | all_reduce | 33554432 | 6 | 141.5 | 237.18 | 395.29 | 2025-11-12 21:49
B200 | all_reduce | 67108864 | 6 | 217.2 | 309.02 | 515.04 | 2025-11-12 21:49
B200 | all_reduce | 134217728 | 6 | 375.7 | 357.24 | 595.39 | 2025-11-12 21:49
B200 | all_reduce | 268435456 | 6 | 726.4 | 369.54 | 615.89 | 2025-11-12 21:49
B200 | all_reduce | 536870912 | 6 | 1396.5 | 384.44 | 640.73 | 2025-11-12 21:49
B200 | all_reduce | 1073741824 | 6 | 2738.4 | 392.1 | 653.5 | 2025-11-12 21:49
B200 | all_reduce | 2147483648 | 6 | 5332.9 | 402.69 | 671.14 | 2025-11-12 21:49
B200 | all_reduce | 4294967296 | 6 | 10505 | 408.87 | 681.44 | 2025-11-12 21:49
B200 | all_reduce | 128 | 7 | 20.77 | 0.01 | 0.01 | 2025-11-12 21:49
B200 | all_reduce | 256 | 7 | 22.16 | 0.01 | 0.02 | 2025-11-12 21:49
B200 | all_reduce | 512 | 7 | 22.98 | 0.02 | 0.04 | 2025-11-12 21:49
B200 | all_reduce | 1024 | 7 | 23.19 | 0.04 | 0.08 | 2025-11-12 21:49
B200 | all_reduce | 2048 | 7 | 23.47 | 0.09 | 0.15 | 2025-11-12 21:49
B200 | all_reduce | 4096 | 7 | 23.68 | 0.17 | 0.3 | 2025-11-12 21:49
B200 | all_reduce | 8192 | 7 | 25.36 | 0.32 | 0.55 | 2025-11-12 21:49
B200 | all_reduce | 16384 | 7 | 25.96 | 0.63 | 1.08 | 2025-11-12 21:49
B200 | all_reduce | 32768 | 7 | 27.22 | 1.2 | 2.06 | 2025-11-12 21:49
B200 | all_reduce | 65536 | 7 | 27.73 | 2.36 | 4.05 | 2025-11-12 21:49
B200 | all_reduce | 131072 | 7 | 27.79 | 4.72 | 8.08 | 2025-11-12 21:49
B200 | all_reduce | 262144 | 7 | 27.93 | 9.39 | 16.09 | 2025-11-12 21:49
B200 | all_reduce | 524288 | 7 | 29.08 | 18.03 | 30.91 | 2025-11-12 21:49
B200 | all_reduce | 1048576 | 7 | 29.54 | 35.5 | 60.86 | 2025-11-12 21:49
B200 | all_reduce | 2097152 | 7 | 37.05 | 56.61 | 97.04 | 2025-11-12 21:49
B200 | all_reduce | 4194304 | 7 | 53.87 | 77.87 | 133.48 | 2025-11-12 21:49
B200 | all_reduce | 8388608 | 7 | 81.74 | 102.63 | 175.93 | 2025-11-12 21:49
B200 | all_reduce | 16777216 | 7 | 108.6 | 154.53 | 264.9 | 2025-11-12 21:49
B200 | all_reduce | 33554432 | 7 | 169.2 | 198.34 | 340.01 | 2025-11-12 21:49
B200 | all_reduce | 67108864 | 7 | 283.7 | 236.52 | 405.47 | 2025-11-12 21:49
B200 | all_reduce | 134217728 | 7 | 377 | 356.06 | 610.39 | 2025-11-12 21:49
B200 | all_reduce | 268435456 | 7 | 740.6 | 362.43 | 621.32 | 2025-11-12 21:49
B200 | all_reduce | 536870912 | 7 | 1468 | 365.71 | 626.93 | 2025-11-12 21:49
B200 | all_reduce | 1073741824 | 7 | 2773.3 | 387.17 | 663.71 | 2025-11-12 21:49
B200 | all_reduce | 2147483648 | 7 | 5427.1 | 395.7 | 678.34 | 2025-11-12 21:49
B200 | all_reduce | 4294967296 | 7 | 10781 | 398.37 | 682.92 | 2025-11-12 21:49
B200 | all_reduce | 128 | 8 | 24.54 | 0.01 | 0.01 | 2025-11-12 21:49
B200 | all_reduce | 256 | 8 | 24.91 | 0.01 | 0.02 | 2025-11-12 21:49
B200 | all_reduce | 512 | 8 | 25.21 | 0.02 | 0.04 | 2025-11-12 21:49
B200 | all_reduce | 1024 | 8 | 25.49 | 0.04 | 0.07 | 2025-11-12 21:49
B200 | all_reduce | 2048 | 8 | 25.79 | 0.08 | 0.14 | 2025-11-12 21:49
B200 | all_reduce | 4096 | 8 | 26.24 | 0.16 | 0.27 | 2025-11-12 21:49
B200 | all_reduce | 8192 | 8 | 26.38 | 0.31 | 0.54 | 2025-11-12 21:49
B200 | all_reduce | 16384 | 8 | 26.7 | 0.61 | 1.07 | 2025-11-12 21:49
B200 | all_reduce | 32768 | 8 | 27.15 | 1.21 | 2.11 | 2025-11-12 21:49
B200 | all_reduce | 65536 | 8 | 27.82 | 2.36 | 4.12 | 2025-11-12 21:49
B200 | all_reduce | 131072 | 8 | 28.14 | 4.66 | 8.15 | 2025-11-12 21:49
B200 | all_reduce | 262144 | 8 | 28.19 | 9.3 | 16.27 | 2025-11-12 21:49
B200 | all_reduce | 524288 | 8 | 29 | 18.08 | 31.63 | 2025-11-12 21:49
B200 | all_reduce | 1048576 | 8 | 29.55 | 35.48 | 62.1 | 2025-11-12 21:49
B200 | all_reduce | 2097152 | 8 | 35.31 | 59.39 | 103.94 | 2025-11-12 21:49
B200 | all_reduce | 4194304 | 8 | 55.51 | 75.56 | 132.22 | 2025-11-12 21:49
B200 | all_reduce | 8388608 | 8 | 75.81 | 110.66 | 193.65 | 2025-11-12 21:49
B200 | all_reduce | 16777216 | 8 | 106.2 | 158.03 | 276.56 | 2025-11-12 21:49
B200 | all_reduce | 33554432 | 8 | 167.8 | 199.97 | 349.95 | 2025-11-12 21:49
B200 | all_reduce | 67108864 | 8 | 275.6 | 243.47 | 426.06 | 2025-11-12 21:49
B200 | all_reduce | 134217728 | 8 | 394.1 | 340.59 | 596.02 | 2025-11-12 21:49
B200 | all_reduce | 268435456 | 8 | 713.2 | 376.39 | 658.68 | 2025-11-12 21:49
B200 | all_reduce | 536870912 | 8 | 1336 | 401.85 | 703.24 | 2025-11-12 21:49
B200 | all_reduce | 1073741824 | 8 | 2595.3 | 413.73 | 724.02 | 2025-11-12 21:49
B200 | all_reduce | 2147483648 | 8 | 4590.4 | 467.82 | 818.68 | 2025-11-12 21:49
B200 | all_reduce | 4294967296 | 8 | 9150.5 | 469.37 | 821.4 | 2025-11-12 21:49
B200 | all_to_all | 128 | 2 | 8.53 | 0.02 | 0.01 | 2025-10-30 20:09
B200 | all_to_all | 256 | 2 | 8.8 | 0.03 | 0.01 | 2025-10-30 20:09
B200 | all_to_all | 512 | 2 | 8.83 | 0.06 | 0.03 | 2025-10-30 20:09
B200 | all_to_all | 1024 | 2 | 8.88 | 0.12 | 0.06 | 2025-10-30 20:09
B200 | all_to_all | 2048 | 2 | 8.93 | 0.23 | 0.11 | 2025-10-30 20:09
B200 | all_to_all | 4096 | 2 | 9.22 | 0.44 | 0.22 | 2025-10-30 20:09
B200 | all_to_all | 8192 | 2 | 9.48 | 0.86 | 0.43 | 2025-10-30 20:09
B200 | all_to_all | 16384 | 2 | 10.39 | 1.58 | 0.79 | 2025-10-30 20:09
B200 | all_to_all | 32768 | 2 | 10.93 | 3 | 1.5 | 2025-10-30 20:09
B200 | all_to_all | 65536 | 2 | 11.38 | 5.76 | 2.88 | 2025-10-30 20:09
B200 | all_to_all | 131072 | 2 | 11.48 | 11.42 | 5.71 | 2025-10-30 20:09
B200 | all_to_all | 262144 | 2 | 11.68 | 22.45 | 11.22 | 2025-10-30 20:09
B200 | all_to_all | 524288 | 2 | 13.36 | 39.25 | 19.63 | 2025-10-30 20:09
B200 | all_to_all | 1048576 | 2 | 16.85 | 62.24 | 31.12 | 2025-10-30 20:09
B200 | all_to_all | 2097152 | 2 | 17.92 | 117.05 | 58.53 | 2025-10-30 20:09
B200 | all_to_all | 4194304 | 2 | 22.15 | 189.36 | 94.68 | 2025-10-30 20:09
B200 | all_to_all | 8388608 | 2 | 33.37 | 251.41 | 125.7 | 2025-10-30 20:09
B200 | all_to_all | 16777216 | 2 | 51.03 | 328.79 | 164.39 | 2025-10-30 20:09
B200 | all_to_all | 33554432 | 2 | 67.95 | 493.79 | 246.9 | 2025-10-30 20:09
B200 | all_to_all | 67108864 | 2 | 127.6 | 525.93 | 262.97 | 2025-10-30 20:09
B200 | all_to_all | 134217728 | 2 | 226.6 | 592.33 | 296.16 | 2025-10-30 20:09
B200 | all_to_all | 268435456 | 2 | 424.9 | 631.77 | 315.88 | 2025-10-30 20:09
B200 | all_to_all | 536870912 | 2 | 814.3 | 659.29 | 329.64 | 2025-10-30 20:09
B200 | all_to_all | 1073741824 | 2 | 1254.9 | 855.62 | 427.81 | 2025-10-30 20:09
B200 | all_to_all | 192 | 3 | 9.5 | 0.02 | 0.01 | 2025-10-30 20:09
B200 | all_to_all | 384 | 3 | 9.61 | 0.04 | 0.03 | 2025-10-30 20:09
B200 | all_to_all | 768 | 3 | 9.61 | 0.08 | 0.05 | 2025-10-30 20:09
B200 | all_to_all | 1536 | 3 | 9.63 | 0.16 | 0.11 | 2025-10-30 20:09
B200 | all_to_all | 3072 | 3 | 9.77 | 0.31 | 0.21 | 2025-10-30 20:09
B200 | all_to_all | 6144 | 3 | 9.66 | 0.64 | 0.42 | 2025-10-30 20:09
B200 | all_to_all | 12288 | 3 | 10.26 | 1.2 | 0.8 | 2025-10-30 20:09
B200 | all_to_all | 24576 | 3 | 11.17 | 2.2 | 1.47 | 2025-10-30 20:09
B200 | all_to_all | 49152 | 3 | 11.52 | 4.27 | 2.84 | 2025-10-30 20:09
B200 | all_to_all | 98304 | 3 | 11.72 | 8.39 | 5.59 | 2025-10-30 20:09
B200 | all_to_all | 196608 | 3 | 11.93 | 16.48 | 10.99 | 2025-10-30 20:09
B200 | all_to_all | 393216 | 3 | 13.4 | 29.35 | 19.56 | 2025-10-30 20:09
B200 | all_to_all | 786432 | 3 | 16.91 | 46.5 | 31 | 2025-10-30 20:09
B200 | all_to_all | 1572864 | 3 | 23.73 | 66.28 | 44.19 | 2025-10-30 20:09
B200 | all_to_all | 3145728 | 3 | 21.98 | 143.11 | 95.41 | 2025-10-30 20:09
B200 | all_to_all | 6291456 | 3 | 28.77 | 218.65 | 145.77 | 2025-10-30 20:09
B200 | all_to_all | 12582912 | 3 | 41.69 | 301.81 | 201.2 | 2025-10-30 20:09
B200 | all_to_all | 25165824 | 3 | 68.89 | 365.32 | 243.55 | 2025-10-30 20:09
B200 | all_to_all | 50331648 | 3 | 119 | 422.98 | 281.99 | 2025-10-30 20:09
B200 | all_to_all | 100663296 | 3 | 218.7 | 460.32 | 306.88 | 2025-10-30 20:09
B200 | all_to_all | 201326592 | 3 | 415.1 | 485 | 323.33 | 2025-10-30 20:09
B200 | all_to_all | 402653184 | 3 | 803.9 | 500.86 | 333.9 | 2025-10-30 20:09
B200 | all_to_all | 805306368 | 3 | 1498.4 | 537.45 | 358.3 | 2025-10-30 20:09
B200 | all_to_all | 1610612736 | 3 | 2123.4 | 758.49 | 505.66 | 2025-10-30 20:09
B200 | all_to_all | 128 | 4 | 9.67 | 0.01 | 0.01 | 2025-10-30 20:09
B200 | all_to_all | 256 | 4 | 9.94 | 0.03 | 0.02 | 2025-10-30 20:09
B200 | all_to_all | 512 | 4 | 10.11 | 0.05 | 0.04 | 2025-10-30 20:09
B200 | all_to_all | 1024 | 4 | 10.16 | 0.1 | 0.08 | 2025-10-30 20:09
B200 | all_to_all | 2048 | 4 | 10.02 | 0.2 | 0.15 | 2025-10-30 20:09
B200 | all_to_all | 4096 | 4 | 10.14 | 0.4 | 0.3 | 2025-10-30 20:09
B200 | all_to_all | 8192 | 4 | 10.2 | 0.8 | 0.6 | 2025-10-30 20:09
B200 | all_to_all | 16384 | 4 | 10.73 | 1.53 | 1.15 | 2025-10-30 20:09
B200 | all_to_all | 32768 | 4 | 11.64 | 2.82 | 2.11 | 2025-10-30 20:09
B200 | all_to_all | 65536 | 4 | 11.78 | 5.56 | 4.17 | 2025-10-30 20:09
B200 | all_to_all | 131072 | 4 | 12.01 | 10.91 | 8.18 | 2025-10-30 20:09
B200 | all_to_all | 262144 | 4 | 12.12 | 21.63 | 16.22 | 2025-10-30 20:09
B200 | all_to_all | 524288 | 4 | 13.7 | 38.27 | 28.7 | 2025-10-30 20:09
B200 | all_to_all | 1048576 | 4 | 17.13 | 61.23 | 45.92 | 2025-10-30 20:09
B200 | all_to_all | 2097152 | 4 | 23.91 | 87.71 | 65.78 | 2025-10-30 20:09
B200 | all_to_all | 4194304 | 4 | 22.73 | 184.49 | 138.37 | 2025-10-30 20:09
B200 | all_to_all | 8388608 | 4 | 31.81 | 263.69 | 197.77 | 2025-10-30 20:09
B200 | all_to_all | 16777216 | 4 | 47.21 | 355.38 | 266.54 | 2025-10-30 20:09
B200 | all_to_all | 33554432 | 4 | 73.78 | 454.8 | 341.1 | 2025-10-30 20:09
B200 | all_to_all | 67108864 | 4 | 126.2 | 531.58 | 398.68 | 2025-10-30 20:09
B200 | all_to_all | 134217728 | 4 | 228.4 | 587.6 | 440.7 | 2025-10-30 20:09
B200 | all_to_all | 268435456 | 4 | 429.7 | 624.69 | 468.52 | 2025-10-30 20:09
B200 | all_to_all | 536870912 | 4 | 829.3 | 647.41 | 485.56 | 2025-10-30 20:09
B200 | all_to_all | 1073741824 | 4 | 1525.2 | 704 | 528 | 2025-10-30 20:09
B200 | all_to_all | 2147483648 | 4 | 2672.4 | 803.59 | 602.69 | 2025-10-30 20:09
B200 | all_to_all | 160 | 5 | 10.12 | 0.02 | 0.01 | 2025-10-30 20:09
B200 | all_to_all | 320 | 5 | 10 | 0.03 | 0.03 | 2025-10-30 20:09
B200 | all_to_all | 640 | 5 | 9.98 | 0.06 | 0.05 | 2025-10-30 20:09
B200 | all_to_all | 1280 | 5 | 10.19 | 0.13 | 0.1 | 2025-10-30 20:09
B200 | all_to_all | 2560 | 5 | 10.03 | 0.26 | 0.2 | 2025-10-30 20:09
B200 | all_to_all | 5120 | 5 | 10.13 | 0.51 | 0.4 | 2025-10-30 20:09
B200 | all_to_all | 10240 | 5 | 10.29 | 1 | 0.8 | 2025-10-30 20:09
B200 | all_to_all | 20480 | 5 | 10.7 | 1.91 | 1.53 | 2025-10-30 20:09
B200 | all_to_all | 40960 | 5 | 11.6 | 3.53 | 2.83 | 2025-10-30 20:09
B200 | all_to_all | 81920 | 5 | 12.03 | 6.81 | 5.45 | 2025-10-30 20:09
B200 | all_to_all | 163840 | 5 | 12.08 | 13.56 | 10.85 | 2025-10-30 20:09
B200 | all_to_all | 327680 | 5 | 13.54 | 24.2 | 19.36 | 2025-10-30 20:09
B200 | all_to_all | 655360 | 5 | 16.94 | 38.68 | 30.94 | 2025-10-30 20:09
B200 | all_to_all | 1310720 | 5 | 23.65 | 55.41 | 44.33 | 2025-10-30 20:09
B200 | all_to_all | 2621440 | 5 | 37.74 | 69.46 | 55.57 | 2025-10-30 20:09
B200 | all_to_all | 5242880 | 5 | 28.78 | 182.19 | 145.75 | 2025-10-30 20:09
B200 | all_to_all | 10485760 | 5 | 41.57 | 252.25 | 201.8 | 2025-10-30 20:09
B200 | all_to_all | 20971520 | 5 | 65.96 | 317.93 | 254.35 | 2025-10-30 20:09
B200 | all_to_all | 41943040 | 5 | 117.8 | 356.08 | 284.86 | 2025-10-30 20:09
B200 | all_to_all | 83886080 | 5 | 219.4 | 382.42 | 305.94 | 2025-10-30 20:09
B200 | all_to_all | 167772160 | 5 | 417.1 | 402.19 | 321.76 | 2025-10-30 20:09
B200 | all_to_all | 335544320 | 5 | 810.7 | 413.92 | 331.13 | 2025-10-30 20:09
B200 | all_to_all | 671088640 | 5 | 1496.3 | 448.5 | 358.8 | 2025-10-30 20:09
B200 | all_to_all | 1342177280 | 5 | 2278.4 | 589.08 | 471.27 | 2025-10-30 20:09
B200 | all_to_all | 2684354560 | 5 | 3436.8 | 781.07 | 624.85 | 2025-10-30 20:09
B200 | all_to_all | 192 | 6 | 10 | 0.02 | 0.02 | 2025-10-30 20:09
B200 | all_to_all | 384 | 6 | 10.08 | 0.04 | 0.03 | 2025-10-30 20:09
B200 | all_to_all | 768 | 6 | 10.15 | 0.08 | 0.06 | 2025-10-30 20:09
B200 | all_to_all | 1536 | 6 | 10.15 | 0.15 | 0.13 | 2025-10-30 20:09
B200 | all_to_all | 3072 | 6 | 10.22 | 0.3 | 0.25 | 2025-10-30 20:09
B200 | all_to_all | 6144 | 6 | 10.18 | 0.6 | 0.5 | 2025-10-30 20:09
B200 | all_to_all | 12288 | 6 | 10.28 | 1.19 | 1 | 2025-10-30 20:09
B200 | all_to_all | 24576 | 6 | 10.81 | 2.27 | 1.89 | 2025-10-30 20:09
B200 | all_to_all | 49152 | 6 | 11.56 | 4.25 | 3.54 | 2025-10-30 20:09
B200 | all_to_all | 98304 | 6 | 12.08 | 8.14 | 6.78 | 2025-10-30 20:09
B200 | all_to_all | 196608 | 6 | 12.25 | 16.05 | 13.38 | 2025-10-30 20:09
B200 | all_to_all | 393216 | 6 | 13.6 | 28.91 | 24.09 | 2025-10-30 20:09
B200 | all_to_all | 786432 | 6 | 16.96 | 46.38 | 38.65 | 2025-10-30 20:09
B200 | all_to_all | 1572864 | 6 | 23.95 | 65.68 | 54.73 | 2025-10-30 20:09
B200 | all_to_all | 3145728 | 6 | 37.84 | 83.13 | 69.28 | 2025-10-30 20:09
B200 | all_to_all | 6291456 | 6 | 30.53 | 206.1 | 171.75 | 2025-10-30 20:09
B200 | all_to_all | 12582912 | 6 | 45.13 | 278.8 | 232.34 | 2025-10-30 20:09
B200 | all_to_all | 25165824 | 6 | 69.17 | 363.83 | 303.19 | 2025-10-30 20:09
B200 | all_to_all | 50331648 | 6 | 121.7 | 413.52 | 344.6 | 2025-10-30 20:09
B200 | all_to_all | 100663296 | 6 | 222.9 | 451.55 | 376.3 | 2025-10-30 20:09
B200 | all_to_all | 201326592 | 6 | 421.1 | 478.11 | 398.43 | 2025-10-30 20:09
B200 | all_to_all | 402653184 | 6 | 814.1 | 494.6 | 412.17 | 2025-10-30 20:09
B200 | all_to_all | 805306368 | 6 | 1509.2 | 533.59 | 444.66 | 2025-10-30 20:09
B200 | all_to_all | 1610612736 | 6 | 2312.5 | 696.47 | 580.39 | 2025-10-30 20:09
B200 | all_to_all | 3221225472 | 6 | 4343.5 | 741.63 | 618.02 | 2025-10-30 20:09
B200 | all_to_all | 224 | 7 | 10.34 | 0.02 | 0.02 | 2025-10-30 20:09
B200 | all_to_all | 448 | 7 | 10.23 | 0.04 | 0.04 | 2025-10-30 20:09
B200 | all_to_all | 896 | 7 | 10.26 | 0.09 | 0.07 | 2025-10-30 20:09
B200 | all_to_all | 1792 | 7 | 10.37 | 0.17 | 0.15 | 2025-10-30 20:09
B200 | all_to_all | 3584 | 7 | 10.33 | 0.35 | 0.3 | 2025-10-30 20:09
B200 | all_to_all | 7168 | 7 | 10.4 | 0.69 | 0.59 | 2025-10-30 20:09
B200 | all_to_all | 14336 | 7 | 10.44 | 1.37 | 1.18 | 2025-10-30 20:09
B200 | all_to_all | 28672 | 7 | 10.92 | 2.63 | 2.25 | 2025-10-30 20:09
B200 | all_to_all | 57344 | 7 | 11.76 | 4.87 | 4.18 | 2025-10-30 20:09
B200 | all_to_all | 114688 | 7 | 12.17 | 9.42 | 8.08 | 2025-10-30 20:09
B200 | all_to_all | 229376 | 7 | 12.21 | 18.79 | 16.1 | 2025-10-30 20:09
B200 | all_to_all | 458752 | 7 | 13.77 | 33.31 | 28.55 | 2025-10-30 20:09
B200 | all_to_all | 917504 | 7 | 17.19 | 53.37 | 45.74 | 2025-10-30 20:09
B200 | all_to_all | 1835008 | 7 | 23.98 | 76.52 | 65.59 | 2025-10-30 20:09
B200 | all_to_all | 3670016 | 7 | 37.96 | 96.69 | 82.87 | 2025-10-30 20:09
B200 | all_to_all | 7340032 | 7 | 32.35 | 226.92 | 194.51 | 2025-10-30 20:09
B200 | all_to_all | 14680064 | 7 | 48.15 | 304.89 | 261.33 | 2025-10-30 20:09
B200 | all_to_all | 29360128 | 7 | 75.29 | 389.98 | 334.27 | 2025-10-30 20:09
B200 | all_to_all | 58720256 | 7 | 127.3 | 461.24 | 395.35 | 2025-10-30 20:09
B200 | all_to_all | 117440512 | 7 | 229.4 | 511.84 | 438.72 | 2025-10-30 20:09
B200 | all_to_all | 234881024 | 7 | 429 | 547.55 | 469.33 | 2025-10-30 20:09
B200 | all_to_all | 469762048 | 7 | 824.7 | 569.6 | 488.23 | 2025-10-30 20:09
B200 | all_to_all | 939524096 | 7 | 1526.8 | 615.34 | 527.44 | 2025-10-30 20:09
B200 | all_to_all | 1879048192 | 7 | 2914.5 | 644.71 | 552.61 | 2025-10-30 20:09
B200 | all_to_all | 3758096384 | 7 | 4972.7 | 755.75 | 647.78 | 2025-10-30 20:09
B200 | all_to_all | 128 | 8 | 10.26 | 0.01 | 0.01 | 2025-10-30 20:09
B200 | all_to_all | 256 | 8 | 10.25 | 0.02 | 0.02 | 2025-10-30 20:09
B200 | all_to_all | 512 | 8 | 10.23 | 0.05 | 0.04 | 2025-10-30 20:09
B200 | all_to_all | 1024 | 8 | 10.51 | 0.1 | 0.09 | 2025-10-30 20:09
B200 | all_to_all | 2048 | 8 | 10.49 | 0.2 | 0.17 | 2025-10-30 20:09
B200 | all_to_all | 4096 | 8 | 10.49 | 0.39 | 0.34 | 2025-10-30 20:09
B200 | all_to_all | 8192 | 8 | 10.73 | 0.76 | 0.67 | 2025-10-30 20:09
B200 | all_to_all | 16384 | 8 | 10.59 | 1.55 | 1.35 | 2025-10-30 20:09
B200 | all_to_all | 32768 | 8 | 11.05 | 2.97 | 2.59 | 2025-10-30 20:09
B200 | all_to_all | 65536 | 8 | 11.89 | 5.51 | 4.82 | 2025-10-30 20:09
B200 | all_to_all | 131072 | 8 | 12.15 | 10.79 | 9.44 | 2025-10-30 20:09
B200 | all_to_all | 262144 | 8 | 12.24 | 21.41 | 18.73 | 2025-10-30 20:09
B200 | all_to_all | 524288 | 8 | 14 | 37.44 | 32.76 | 2025-10-30 20:09
B200 | all_to_all | 1048576 | 8 | 17.2 | 60.97 | 53.35 | 2025-10-30 20:09
B200 | all_to_all | 2097152 | 8 | 24.11 | 87 | 76.12 | 2025-10-30 20:09
B200 | all_to_all | 4194304 | 8 | 38.12 | 110.03 | 96.27 | 2025-10-30 20:09
B200 | all_to_all | 8388608 | 8 | 33.68 | 249.09 | 217.95 | 2025-10-30 20:09
B200 | all_to_all | 16777216 | 8 | 51.19 | 327.75 | 286.78 | 2025-10-30 20:09
B200 | all_to_all | 33554432 | 8 | 81.02 | 414.14 | 362.37 | 2025-10-30 20:09
B200 | all_to_all | 67108864 | 8 | 133.6 | 502.14 | 439.37 | 2025-10-30 20:09
B200 | all_to_all | 134217728 | 8 | 236.2 | 568.22 | 497.19 | 2025-10-30 20:09
B200 | all_to_all | 268435456 | 8 | 437.5 | 613.53 | 536.84 | 2025-10-30 20:09
B200 | all_to_all | 536870912 | 8 | 837.2 | 641.24 | 561.08 | 2025-10-30 20:09
B200 | all_to_all | 1073741824 | 8 | 1551.6 | 692.04 | 605.53 | 2025-10-30 20:09
B200 | all_to_all | 2147483648 | 8 | 3084.6 | 696.19 | 609.17 | 2025-10-30 20:09
B200 | all_to_all | 4294967296 | 8 | 5802.7 | 740.16 | 647.64 | 2025-10-30 20:09
B200 | reduce_scatter | 128 | 2 | 8.55 | 0.01 | 0.01 | 2025-10-30 20:09
B200 | reduce_scatter | 256 | 2 | 8.78 | 0.03 | 0.01 | 2025-10-30 20:09
B200 | reduce_scatter | 512 | 2 | 8.73 | 0.06 | 0.03 | 2025-10-30 20:09
B200 | reduce_scatter | 1024 | 2 | 8.6 | 0.12 | 0.06 | 2025-10-30 20:09
B200 | reduce_scatter | 2048 | 2 | 8.63 | 0.24 | 0.12 | 2025-10-30 20:09
B200 | reduce_scatter | 4096 | 2 | 8.73 | 0.47 | 0.23 | 2025-10-30 20:09
B200 | reduce_scatter | 8192 | 2 | 9.18 | 0.89 | 0.45 | 2025-10-30 20:09
B200 | reduce_scatter | 16384 | 2 | 9.3 | 1.76 | 0.88 | 2025-10-30 20:09
B200 | reduce_scatter | 32768 | 2 | 9.4 | 3.49 | 1.74 | 2025-10-30 20:09
B200 | reduce_scatter | 65536 | 2 | 9.62 | 6.81 | 3.4 | 2025-10-30 20:09
B200 | reduce_scatter | 131072 | 2 | 9.7 | 13.51 | 6.75 | 2025-10-30 20:09
B200 | reduce_scatter | 262144 | 2 | 9.62 | 27.24 | 13.62 | 2025-10-30 20:09
B200 | reduce_scatter | 524288 | 2 | 11.12 | 47.14 | 23.57 | 2025-10-30 20:09
B200 | reduce_scatter | 1048576 | 2 | 12.86 | 81.52 | 40.76 | 2025-10-30 20:09
B200 | reduce_scatter | 2097152 | 2 | 18.28 | 114.71 | 57.35 | 2025-10-30 20:09
B200 | reduce_scatter | 4194304 | 2 | 28.8 | 145.64 | 72.82 | 2025-10-30 20:09
B200 | reduce_scatter | 8388608 | 2 | 28.12 | 298.35 | 149.18 | 2025-10-30 20:09
B200 | reduce_scatter | 16777216 | 2 | 37.84 | 443.31 | 221.66 | 2025-10-30 20:09
B200 | reduce_scatter | 33554432 | 2 | 55.79 | 601.44 | 300.72 | 2025-10-30 20:09
B200 | reduce_scatter | 67108864 | 2 | 99.52 | 674.32 | 337.16 | 2025-10-30 20:09
B200 | reduce_scatter | 134217728 | 2 | 184.7 | 726.65 | 363.32 | 2025-10-30 20:09
B200 | reduce_scatter | 268435456 | 2 | 336.7 | 797.31 | 398.66 | 2025-10-30 20:09
B200 | reduce_scatter | 536870912 | 2 | 642.9 | 835.14 | 417.57 | 2025-10-30 20:09
B200 | reduce_scatter | 1073741824 | 2 | 1209.1 | 888.08 | 444.04 | 2025-10-30 20:09
B200 | reduce_scatter | 192 | 3 | 9.67 | 0.02 | 0.01 | 2025-10-30 20:09
B200 | reduce_scatter | 384 | 3 | 9.79 | 0.04 | 0.03 | 2025-10-30 20:09
B200 | reduce_scatter | 768 | 3 | 9.78 | 0.08 | 0.05 | 2025-10-30 20:09
B200 | reduce_scatter | 1536 | 3 | 9.79 | 0.16 | 0.1 | 2025-10-30 20:09
B200 | reduce_scatter | 3072 | 3 | 9.88 | 0.31 | 0.21 | 2025-10-30 20:09
B200 | reduce_scatter | 6144 | 3 | 10.06 | 0.61 | 0.41 | 2025-10-30 20:09
B200 | reduce_scatter | 12288 | 3 | 10.31 | 1.19 | 0.79 | 2025-10-30 20:09
B200 | reduce_scatter | 24576 | 3 | 11.28 | 2.18 | 1.45 | 2025-10-30 20:09
B200 | reduce_scatter | 49152 | 3 | 11.35 | 4.33 | 2.89 | 2025-10-30 20:09
B200 | reduce_scatter | 98304 | 3 | 11.53 | 8.52 | 5.68 | 2025-10-30 20:09
B200 | reduce_scatter | 196608 | 3 | 11.78 | 16.68 | 11.12 | 2025-10-30 20:09
B200 | reduce_scatter | 393216 | 3 | 11.64 | 33.77 | 22.51 | 2025-10-30 20:09
B200 | reduce_scatter | 786432 | 3 | 13.89 | 56.63 | 37.76 | 2025-10-30 20:09
B200 | reduce_scatter | 1572864 | 3 | 18.52 | 84.94 | 56.63 | 2025-10-30 20:09
B200 | reduce_scatter | 3145728 | 3 | 28.87 | 108.97 | 72.65 | 2025-10-30 20:09
B200 | reduce_scatter | 6291456 | 3 | 37.03 | 169.88 | 113.26 | 2025-10-30 20:09
B200 | reduce_scatter | 12582912 | 3 | 42.69 | 294.78 | 196.52 | 2025-10-30 20:09
B200 | reduce_scatter | 25165824 | 3 | 56.05 | 449.02 | 299.35 | 2025-10-30 20:09
B200 | reduce_scatter | 50331648 | 3 | 83.75 | 600.99 | 400.66 | 2025-10-30 20:09
B200 | reduce_scatter | 100663296 | 3 | 154.8 | 650.27 | 433.51 | 2025-10-30 20:09
B200 | reduce_scatter | 201326592 | 3 | 304.4 | 661.36 | 440.91 | 2025-10-30 20:09
B200 | reduce_scatter | 402653184 | 3 | 549 | 733.38 | 488.92 | 2025-10-30 20:09
B200 | reduce_scatter | 805306368 | 3 | 1010.6 | 796.87 | 531.25 | 2025-10-30 20:09
B200 | reduce_scatter | 1610612736 | 3 | 1903.4 | 846.19 | 564.12 | 2025-10-30 20:09
B200 | reduce_scatter | 128 | 4 | 11.07 | 0.01 | 0.01 | 2025-10-30 20:09
B200 | reduce_scatter | 256 | 4 | 11.13 | 0.02 | 0.02 | 2025-10-30 20:09
B200 | reduce_scatter | 512 | 4 | 11.12 | 0.05 | 0.03 | 2025-10-30 20:09
B200 | reduce_scatter | 1024 | 4 | 11.23 | 0.09 | 0.07 | 2025-10-30 20:09
B200 | reduce_scatter | 2048 | 4 | 11.28 | 0.18 | 0.14 | 2025-10-30 20:09
B200 | reduce_scatter | 4096 | 4 | 11.43 | 0.36 | 0.27 | 2025-10-30 20:09
B200 | reduce_scatter | 8192 | 4 | 11.53 | 0.71 | 0.53 | 2025-10-30 20:09
B200 | reduce_scatter | 16384 | 4 | 11.8 | 1.39 | 1.04 | 2025-10-30 20:09
B200 | reduce_scatter | 32768 | 4 | 12.26 | 2.67 | 2.01 | 2025-10-30 20:09
B200 | reduce_scatter | 65536 | 4 | 12.42 | 5.28 | 3.96 | 2025-10-30 20:09
B200 | reduce_scatter | 131072 | 4 | 12.6 | 10.41 | 7.8 | 2025-10-30 20:09
B200 | reduce_scatter | 262144 | 4 | 13.03 | 20.12 | 15.09 | 2025-10-30 20:09
B200 | reduce_scatter | 524288 | 4 | 13.03 | 40.25 | 30.19 | 2025-10-30 20:09
B200 | reduce_scatter | 1048576 | 4 | 14.98 | 70.01 | 52.51 | 2025-10-30 20:09
B200 | reduce_scatter | 2097152 | 4 | 20.65 | 101.53 | 76.15 | 2025-10-30 20:09
B200 | reduce_scatter | 4194304 | 4 | 31.71 | 132.27 | 99.2 | 2025-10-30 20:09
B200 | reduce_scatter | 8388608 | 4 | 48.25 | 173.86 | 130.39 | 2025-10-30 20:09
B200 | reduce_scatter | 16777216 | 4 | 55.02 | 304.95 | 228.71 | 2025-10-30 20:09
B200 | reduce_scatter | 33554432 | 4 | 71.71 | 467.95 | 350.96 | 2025-10-30 20:09
B200 | reduce_scatter | 67108864 | 4 | 107.9 | 621.87 | 466.4 | 2025-10-30 20:09
B200 | reduce_scatter | 134217728 | 4 | 201.8 | 664.95 | 498.71 | 2025-10-30 20:09
B200 | reduce_scatter | 268435456 | 4 | 385.7 | 695.93 | 521.95 | 2025-10-30 20:09
B200 | reduce_scatter | 536870912 | 4 | 713.2 | 752.73 | 564.55 | 2025-10-30 20:09
B200 | reduce_scatter | 1073741824 | 4 | 1342.1 | 800.07 | 600.05 | 2025-10-30 20:09
B200 | reduce_scatter | 2147483648 | 4 | 2606.2 | 823.99 | 617.99 | 2025-10-30 20:09
B200 | reduce_scatter | 160 | 5 | 11.99 | 0.01 | 0.01 | 2025-10-30 20:09
B200 | reduce_scatter | 320 | 5 | 12.22 | 0.03 | 0.02 | 2025-10-30 20:09
B200 | reduce_scatter | 640 | 5 | 12.37 | 0.05 | 0.04 | 2025-10-30 20:09
B200 | reduce_scatter | 1280 | 5 | 12.47 | 0.1 | 0.08 | 2025-10-30 20:09
B200 | reduce_scatter | 2560 | 5 | 12.5 | 0.2 | 0.16 | 2025-10-30 20:09
B200 | reduce_scatter | 5120 | 5 | 12.69 | 0.4 | 0.32 | 2025-10-30 20:09
B200 | reduce_scatter | 10240 | 5 | 12.93 | 0.79 | 0.63 | 2025-10-30 20:09
B200 | reduce_scatter | 20480 | 5 | 13.2 | 1.55 | 1.24 | 2025-10-30 20:09
B200 | reduce_scatter | 40960 | 5 | 14.46 | 2.83 | 2.27 | 2025-10-30 20:09
B200 | reduce_scatter | 81920 | 5 | 14.46 | 5.66 | 4.53 | 2025-10-30 20:09
B200 | reduce_scatter | 163840 | 5 | 14.71 | 11.14 | 8.91 | 2025-10-30 20:09
B200 | reduce_scatter | 327680 | 5 | 15.29 | 21.43 | 17.14 | 2025-10-30 20:09
B200 | reduce_scatter | 655360 | 5 | 15.24 | 43 | 34.4 | 2025-10-30 20:09
B200 | reduce_scatter | 1310720 | 5 | 19.46 | 67.37 | 53.89 | 2025-10-30 20:09
B200 | reduce_scatter | 2621440 | 5 | 26.87 | 97.57 | 78.05 | 2025-10-30 20:09
B200 | reduce_scatter | 5242880 | 5 | 44.87 | 116.84 | 93.47 | 2025-10-30 20:09
B200 | reduce_scatter | 10485760 | 5 | 61.22 | 171.29 | 137.03 | 2025-10-30 20:09
B200 | reduce_scatter | 20971520 | 5 | 69.55 | 301.55 | 241.24 | 2025-10-30 20:09
B200 | reduce_scatter | 41943040 | 5 | 88.61 | 473.36 | 378.69 | 2025-10-30 20:09
B200 | reduce_scatter | 83886080 | 5 | 133.4 | 628.88 | 503.1 | 2025-10-30 20:09
B200 | reduce_scatter | 167772160 | 5 | 253.5 | 661.91 | 529.53 | 2025-10-30 20:09
B200 | reduce_scatter | 335544320 | 5 | 517.7 | 648.2 | 518.56 | 2025-10-30 20:09
B200 | reduce_scatter | 671088640 | 5 | 949.8 | 706.55 | 565.24 | 2025-10-30 20:09
B200 | reduce_scatter | 1342177280 | 5 | 1765.1 | 760.38 | 608.31 | 2025-10-30 20:09
B200 | reduce_scatter | 2684354560 | 5 | 3403.5 | 788.7 | 630.96 | 2025-10-30 20:09
B200 | reduce_scatter | 192 | 6 | 13.31 | 0.01 | 0.01 | 2025-10-30 20:09
B200 | reduce_scatter | 384 | 6 | 13.4 | 0.03 | 0.02 | 2025-10-30 20:09
B200 | reduce_scatter | 768 | 6 | 13.67 | 0.06 | 0.05 | 2025-10-30 20:09
B200 | reduce_scatter | 1536 | 6 | 13.71 | 0.11 | 0.09 | 2025-10-30 20:09
B200 | reduce_scatter | 3072 | 6 | 13.81 | 0.22 | 0.19 | 2025-10-30 20:09
B200 | reduce_scatter | 6144 | 6 | 14.02 | 0.44 | 0.37 | 2025-10-30 20:09
B200 | reduce_scatter | 12288 | 6 | 14.18 | 0.87 | 0.72 | 2025-10-30 20:09
B200 | reduce_scatter | 24576 | 6 | 14.55 | 1.69 | 1.41 | 2025-10-30 20:09
B200 | reduce_scatter | 49152 | 6 | 15.76 | 3.12 | 2.6 | 2025-10-30 20:09
B200 | reduce_scatter | 98304 | 6 | 16.08 | 6.11 | 5.09 | 2025-10-30 20:09
B200 | reduce_scatter | 196608 | 6 | 16.14 | 12.18 | 10.15 | 2025-10-30 20:09
B200 | reduce_scatter | 393216 | 6 | 16.74 | 23.49 | 19.58 | 2025-10-30 20:09
B200 | reduce_scatter | 786432 | 6 | 17.34 | 45.35 | 37.79 | 2025-10-30 20:09
B200 | reduce_scatter | 1572864 | 6 | 21.07 | 74.66 | 62.21 | 2025-10-30 20:09
B200 | reduce_scatter | 3145728 | 6 | 30.86 | 101.93 | 84.94 | 2025-10-30 20:09
B200 | reduce_scatter | 6291456 | 6 | 53.03 | 118.64 | 98.87 | 2025-10-30 20:09
B200 | reduce_scatter | 12582912 | 6 | 46.52 | 270.5 | 225.41 | 2025-10-30 20:09
B200 | reduce_scatter | 25165824 | 6 | 83.24 | 302.33 | 251.94 | 2025-10-30 20:09
B200 | reduce_scatter | 50331648 | 6 | 105.3 | 477.84 | 398.2 | 2025-10-30 20:09
B200 | reduce_scatter | 100663296 | 6 | 158.6 | 634.74 | 528.95 | 2025-10-30 20:09
B200 | reduce_scatter | 201326592 | 6 | 303.5 | 663.34 | 552.78 | 2025-10-30 20:09
B200 | reduce_scatter | 402653184 | 6 | 631.7 | 637.36 | 531.14 | 2025-10-30 20:09
B200 | reduce_scatter | 805306368 | 6 | 1146.3 | 702.51 | 585.42 | 2025-10-30 20:09
B200 | reduce_scatter | 1610612736 | 6 | 2152.2 | 748.35 | 623.62 | 2025-10-30 20:09
B200 | reduce_scatter | 3221225472 | 6 | 4176 | 771.37 | 642.81 | 2025-10-30 20:09
B200 | reduce_scatter | 224 | 7 | 14.7 | 0.02 | 0.01 | 2025-10-30 20:09
B200 | reduce_scatter | 448 | 7 | 14.76 | 0.03 | 0.03 | 2025-10-30 20:09
B200 | reduce_scatter | 896 | 7 | 14.89 | 0.06 | 0.05 | 2025-10-30 20:09
B200 | reduce_scatter | 1792 | 7 | 14.99 | 0.12 | 0.1 | 2025-10-30 20:09
B200 | reduce_scatter | 3584 | 7 | 15.19 | 0.24 | 0.2 | 2025-10-30 20:09
B200 | reduce_scatter | 7168 | 7 | 15.36 | 0.47 | 0.4 | 2025-10-30 20:09
B200 | reduce_scatter | 14336 | 7 | 15.45 | 0.93 | 0.8 | 2025-10-30 20:09
B200 | reduce_scatter | 28672 | 7 | 16.01 | 1.79 | 1.54 | 2025-10-30 20:09
B200 | reduce_scatter | 57344 | 7 | 17.51 | 3.27 | 2.81 | 2025-10-30 20:09
B200 | reduce_scatter | 114688 | 7 | 17.6 | 6.52 | 5.59 | 2025-10-30 20:09
B200 | reduce_scatter | 229376 | 7 | 17.83 | 12.87 | 11.03 | 2025-10-30 20:09
B200 | reduce_scatter | 458752 | 7 | 18.56 | 24.72 | 21.18 | 2025-10-30 20:09
B200 | reduce_scatter | 917504 | 7 | 18.85 | 48.66 | 41.71 | 2025-10-30 20:09
B200 | reduce_scatter | 1835008 | 7 | 23.64 | 77.63 | 66.54 | 2025-10-30 20:09
B200 | reduce_scatter | 3670016 | 7 | 35.04 | 104.74 | 89.77 | 2025-10-30 20:09
B200 | reduce_scatter | 7340032 | 7 | 62.87 | 116.75 | 100.07 | 2025-10-30 20:09
B200 | reduce_scatter | 14680064 | 7 | 51.79 | 283.45 | 242.96 | 2025-10-30 20:09
B200 | reduce_scatter | 29360128 | 7 | 81.87 | 358.6 | 307.37 | 2025-10-30 20:09
B200 | reduce_scatter | 58720256 | 7 | 122.2 | 480.34 | 411.72 | 2025-10-30 20:09
B200 | reduce_scatter | 117440512 | 7 | 184.4 | 636.77 | 545.8 | 2025-10-30 20:09
B200 | reduce_scatter | 234881024 | 7 | 355.6 | 660.61 | 566.23 | 2025-10-30 20:09
B200 | reduce_scatter | 469762048 | 7 | 731.7 | 642.05 | 550.33 | 2025-10-30 20:09
B200 | reduce_scatter | 939524096 | 7 | 1336.7 | 702.85 | 602.44 | 2025-10-30 20:09
B200 | reduce_scatter | 1879048192 | 7 | 2526.9 | 743.61 | 637.38 | 2025-10-30 20:09
B200 | reduce_scatter | 3758096384 | 7 | 4916.6 | 764.36 | 655.17 | 2025-10-30 20:09
B200 | reduce_scatter | 128 | 8 | 15.69 | 0.01 | 0.01 | 2025-10-30 20:09
B200 | reduce_scatter | 256 | 8 | 15.77 | 0.02 | 0.01 | 2025-10-30 20:09
B200 | reduce_scatter | 512 | 8 | 16.02 | 0.03 | 0.03 | 2025-10-30 20:09
B200 | reduce_scatter | 1024 | 8 | 16.17 | 0.06 | 0.06 | 2025-10-30 20:09
B200 | reduce_scatter | 2048 | 8 | 16.38 | 0.13 | 0.11 | 2025-10-30 20:09
B200 | reduce_scatter | 4096 | 8 | 16.38 | 0.25 | 0.22 | 2025-10-30 20:09
B200 | reduce_scatter | 8192 | 8 | 16.54 | 0.5 | 0.43 | 2025-10-30 20:09
B200 | reduce_scatter | 16384 | 8 | 16.83 | 0.97 | 0.85 | 2025-10-30 20:09
B200 | reduce_scatter | 32768 | 8 | 17.26 | 1.9 | 1.66 | 2025-10-30 20:09
B200 | reduce_scatter | 65536 | 8 | 17.58 | 3.73 | 3.26 | 2025-10-30 20:09
B200 | reduce_scatter | 131072 | 8 | 18.02 | 7.28 | 6.37 | 2025-10-30 20:09
B200 | reduce_scatter | 262144 | 8 | 18.09 | 14.49 | 12.68 | 2025-10-30 20:09
B200 | reduce_scatter | 524288 | 8 | 18.8 | 27.89 | 24.4 | 2025-10-30 20:09
B200 | reduce_scatter | 1048576 | 8 | 18.89 | 55.51 | 48.57 | 2025-10-30 20:09
B200 | reduce_scatter | 2097152 | 8 | 23.37 | 89.76 | 78.54 | 2025-10-30 20:09
B200 | reduce_scatter | 4194304 | 8 | 35.2 | 119.14 | 104.25 | 2025-10-30 20:09
B200 | reduce_scatter | 8388608 | 8 | 59.18 | 141.74 | 124.02 | 2025-10-30 20:09
B200 | reduce_scatter | 16777216 | 8 | 57.41 | 292.25 | 255.72 | 2025-10-30 20:09
B200 | reduce_scatter | 33554432 | 8 | 93.01 | 360.75 | 315.66 | 2025-10-30 20:09
B200 | reduce_scatter | 67108864 | 8 | 137.6 | 487.69 | 426.73 | 2025-10-30 20:09
B200 | reduce_scatter | 134217728 | 8 | 207.1 | 648.18 | 567.16 | 2025-10-30 20:09
B200 | reduce_scatter | 268435456 | 8 | 399.9 | 671.28 | 587.37 | 2025-10-30 20:09
B200 | reduce_scatter | 536870912 | 8 | 787.4 | 681.8 | 596.58 | 2025-10-30 20:09
B200 | reduce_scatter | 1073741824 | 8 | 1500.3 | 715.68 | 626.22 | 2025-10-30 20:09
B200 | reduce_scatter | 2147483648 | 8 | 2911.9 | 737.48 | 645.3 | 2025-10-30 20:09
B200 | reduce_scatter | 4294967296 | 8 | 5710.9 | 752.07 | 658.06 | 2025-10-30 20:09
GB200 | ALL_GATHER | 128 | 2 | 10.29 | 0.01 | 0.01 | 2026-03-15 | 7.1111e-05 | 0.0006911%
GB200 | ALL_GATHER | 256 | 2 | 10.14 | 0.03 | 0.01 | 2026-03-15 | 0.00014222 | 0.001403%
GB200 | ALL_GATHER | 512 | 2 | 10.22 | 0.05 | 0.03 | 2026-03-15 | 0.00028444 | 0.002783%
GB200 | ALL_GATHER | 1024 | 2 | 10.26 | 0.1 | 0.05 | 2026-03-15 | 0.00056889 | 0.005545%
GB200 | ALL_GATHER | 2048 | 2 | 10.34 | 0.2 | 0.1 | 2026-03-15 | 0.0011378 | 0.011%
GB200 | ALL_GATHER | 4096 | 2 | 10.78 | 0.38 | 0.19 | 2026-03-15 | 0.0022756 | 0.02111%
GB200 | ALL_GATHER | 8192 | 2 | 10.8 | 0.76 | 0.38 | 2026-03-15 | 0.0045511 | 0.04214%
GB200 | ALL_GATHER | 16384 | 2 | 10.89 | 1.5 | 0.75 | 2026-03-15 | 0.0091022 | 0.08358%
GB200 | ALL_GATHER | 32768 | 2 | 10.95 | 2.99 | 1.5 | 2026-03-15 | 0.018204 | 0.1663%
GB200 | ALL_GATHER | 65536 | 2 | 11.18 | 5.86 | 2.93 | 2026-03-15 | 0.036409 | 0.3257%
GB200 | ALL_GATHER | 131072 | 2 | 11.15 | 11.76 | 5.88 | 2026-03-15 | 0.072818 | 0.6531%
GB200 | ALL_GATHER | 262144 | 2 | 11.68 | 22.44 | 11.22 | 2026-03-15 | 0.14564 | 1.247%
GB200 | ALL_GATHER | 524288 | 2 | 11.73 | 44.69 | 22.35 | 2026-03-15 | 0.29127 | 2.483%
GB200 | ALL_GATHER | 1048576 | 2 | 12.91 | 81.23 | 40.62 | 2026-03-15 | 0.58254 | 4.512%
GB200 | ALL_GATHER | 2097152 | 2 | 15.99 | 131.15 | 65.58 | 2026-03-15 | 1.1651 | 7.286%
GB200 | ALL_GATHER | 4194304 | 2 | 23.92 | 175.36 | 87.68 | 2026-03-15 | 2.3302 | 9.742%
GB200 | ALL_GATHER | 8388608 | 2 | 30.86 | 271.79 | 135.9 | 2026-03-15 | 4.6603 | 15.1%
GB200 | ALL_GATHER | 16777216 | 2 | 39.26 | 427.3 | 213.65 | 2026-03-15 | 9.3207 | 23.74%
GB200 | ALL_GATHER | 33554432 | 2 | 55.13 | 608.64 | 304.32 | 2026-03-15 | 18.6414 | 33.81%
GB200 | ALL_GATHER | 67108864 | 2 | 91.37 | 734.49 | 367.24 | 2026-03-15 | 37.2827 | 40.8%
GB200 | ALL_GATHER | 134217728 | 2 | 164.23 | 817.23 | 408.62 | 2026-03-15 | 74.5654 | 45.4%
GB200 | ALL_GATHER | 268435456 | 2 | 296.48 | 905.41 | 452.7 | 2026-03-15 | 149.1308 | 50.3%
GB200 | ALL_GATHER | 536870912 | 2 | 554.49 | 968.22 | 484.11 | 2026-03-15 | 298.2616 | 53.79%
GB200 | ALL_GATHER | 1073741824 | 2 | 1032 | 1040.4 | 520.22 | 2026-03-15 | 596.5232 | 57.8%
GB200 | ALL_GATHER | 2147483648 | 2 | 1971.06 | 1089.5 | 544.75 | 2026-03-15 | 1193.0465 | 60.53%
GB200 | ALL_GATHER | 4294967296 | 2 | 3709.27 | 1157.9 | 578.95 | 2026-03-15 | 2386.0929 | 64.33%
GB200 | ALL_GATHER | 8589934592 | 2 | 7256.04 | 1183.8 | 591.92 | 2026-03-15 | 4772.1859 | 65.77%
GB200 | ALL_GATHER | 17179869184 | 2 | 14283 | 1202.8 | 601.41 | 2026-03-15 | 9544.3718 | 66.82%
GB200 | ALL_GATHER | 256 | 4 | 13.27 | 0.02 | 0.01 | 2026-03-15 | 0.00021333 | 0.001608%
GB200 | ALL_GATHER | 512 | 4 | 12.68 | 0.04 | 0.03 | 2026-03-15 | 0.00042667 | 0.003365%
GB200 | ALL_GATHER | 1024 | 4 | 12.89 | 0.08 | 0.06 | 2026-03-15 | 0.00085333 | 0.00662%
GB200 | ALL_GATHER | 2048 | 4 | 13.17 | 0.16 | 0.12 | 2026-03-15 | 0.0017067 | 0.01296%
GB200 | ALL_GATHER | 4096 | 4 | 13.6 | 0.3 | 0.23 | 2026-03-15 | 0.0034133 | 0.0251%
GB200 | ALL_GATHER | 8192 | 4 | 13.72 | 0.6 | 0.45 | 2026-03-15 | 0.0068267 | 0.04976%
GB200 | ALL_GATHER | 16384 | 4 | 14.13 | 1.16 | 0.87 | 2026-03-15 | 0.013653 | 0.09663%
GB200 | ALL_GATHER | 32768 | 4 | 14.18 | 2.31 | 1.73 | 2026-03-15 | 0.027307 | 0.1926%
GB200 | ALL_GATHER | 65536 | 4 | 14.47 | 4.53 | 3.4 | 2026-03-15 | 0.054613 | 0.3774%
GB200 | ALL_GATHER | 131072 | 4 | 14.31 | 9.16 | 6.87 | 2026-03-15 | 0.10923 | 0.7633%
GB200 | ALL_GATHER | 262144 | 4 | 14.86 | 17.65 | 13.23 | 2026-03-15 | 0.21845 | 1.47%
GB200 | ALL_GATHER | 524288 | 4 | 14.86 | 35.29 | 26.47 | 2026-03-15 | 0.43691 | 2.94%
GB200 | ALL_GATHER | 1048576 | 4 | 15.92 | 65.86 | 49.39 | 2026-03-15 | 0.87381 | 5.489%
GB200 | ALL_GATHER | 2097152 | 4 | 18.77 | 111.72 | 83.79 | 2026-03-15 | 1.7476 | 9.311%
GB200 | ALL_GATHER | 4194304 | 4 | 26.43 | 158.68 | 119.01 | 2026-03-15 | 3.4953 | 13.22%
GB200 | ALL_GATHER | 8388608 | 4 | 52.95 | 158.43 | 118.82 | 2026-03-15 | 6.9905 | 13.2%
GB200 | ALL_GATHER | 16777216 | 4 | 59.07 | 284.04 | 213.03 | 2026-03-15 | 13.981 | 23.67%
GB200 | ALL_GATHER | 33554432 | 4 | 72.48 | 462.95 | 347.21 | 2026-03-15 | 27.962 | 38.58%
GB200 | ALL_GATHER | 67108864 | 4 | 110.65 | 606.48 | 454.86 | 2026-03-15 | 55.9241 | 50.54%
GB200 | ALL_GATHER | 134217728 | 4 | 197.4 | 679.94 | 509.96 | 2026-03-15 | 111.8481 | 56.66%
GB200 | ALL_GATHER | 268435456 | 4 | 373.51 | 718.68 | 539.01 | 2026-03-15 | 223.6962 | 59.89%
GB200 | ALL_GATHER | 536870912 | 4 | 699.43 | 767.59 | 575.69 | 2026-03-15 | 447.3924 | 63.97%
GB200 | ALL_GATHER | 1073741824 | 4 | 1334.28 | 804.74 | 603.55 | 2026-03-15 | 894.7849 | 67.06%
GB200 | ALL_GATHER | 2147483648 | 4 | 2551.04 | 841.81 | 631.35 | 2026-03-15 | 1789.5697 | 70.15%
GB200 | ALL_GATHER | 4294967296 | 4 | 5020.11 | 855.55 | 641.66 | 2026-03-15 | 3579.1394 | 71.3%
GB200 | ALL_GATHER | 8589934592 | 4 | 9821.82 | 874.58 | 655.93 | 2026-03-15 | 7158.2788 | 72.88%
GB200 | ALL_GATHER | 17179869184 | 4 | 19332.9 | 888.63 | 666.47 | 2026-03-15 | 14316.5577 | 74.05%
GB200 | ALL_GATHER | 384 | 6 | 16.73 | 0.02 | 0.02 | 2026-03-15 | 0.00035556 | 0.002125%
GB200 | ALL_GATHER | 768 | 6 | 16.54 | 0.05 | 0.04 | 2026-03-15 | 0.00071111 | 0.004299%
GB200 | ALL_GATHER | 1536 | 6 | 17.1 | 0.09 | 0.07 | 2026-03-15 | 0.0014222 | 0.008317%
GB200 | ALL_GATHER | 3072 | 6 | 16.98 | 0.18 | 0.15 | 2026-03-15 | 0.0028444 | 0.01675%
GB200 | ALL_GATHER | 6144 | 6 | 17.02 | 0.36 | 0.3 | 2026-03-15 | 0.0056889 | 0.03342%
GB200 | ALL_GATHER | 12288 | 6 | 17.83 | 0.69 | 0.57 | 2026-03-15 | 0.011378 | 0.06381%
GB200 | ALL_GATHER | 24576 | 6 | 17.88 | 1.37 | 1.15 | 2026-03-15 | 0.022756 | 0.1273%
GB200 | ALL_GATHER | 49152 | 6 | 18.41 | 2.67 | 2.23 | 2026-03-15 | 0.045511 | 0.2472%
GB200 | ALL_GATHER | 98304 | 6 | 19.06 | 5.16 | 4.3 | 2026-03-15 | 0.091022 | 0.4776%
GB200 | ALL_GATHER | 196608 | 6 | 19.13 | 10.28 | 8.56 | 2026-03-15 | 0.18204 | 0.9516%
GB200 | ALL_GATHER | 393216 | 6 | 19.25 | 20.43 | 17.03 | 2026-03-15 | 0.36409 | 1.891%
GB200 | ALL_GATHER | 786432 | 6 | 19.39 | 40.57 | 33.8 | 2026-03-15 | 0.72818 | 3.755%
GB200 | ALL_GATHER | 1572864 | 6 | 21.58 | 72.88 | 60.73 | 2026-03-15 | 1.4564 | 6.749%
GB200 | ALL_GATHER | 3145728 | 6 | 26.5 | 118.72 | 98.93 | 2026-03-15 | 2.9127 | 10.99%
GB200 | ALL_GATHER | 6291456 | 6 | 45.02 | 139.74 | 116.45 | 2026-03-15 | 5.8254 | 12.94%
GB200 | ALL_GATHER | 12582912 | 6 | 39.69 | 317.01 | 264.17 | 2026-03-15 | 11.6508 | 29.35%
GB200 | ALL_GATHER | 25165824 | 6 | 113.1 | 222.51 | 185.43 | 2026-03-15 | 23.3017 | 20.6%
GB200 | ALL_GATHER | 50331648 | 6 | 134.11 | 375.3 | 312.75 | 2026-03-15 | 46.6034 | 34.75%
GB200 | ALL_GATHER | 100663296 | 6 | 163.37 | 616.15 | 513.46 | 2026-03-15 | 93.2068 | 57.05%
GB200 | ALL_GATHER | 201326592 | 6 | 300.65 | 669.65 | 558.04 | 2026-03-15 | 186.4135 | 62%
GB200 | ALL_GATHER | 402653184 | 6 | 632.54 | 636.57 | 530.47 | 2026-03-15 | 372.827 | 58.94%
GB200 | ALL_GATHER | 805306368 | 6 | 1148.05 | 701.45 | 584.54 | 2026-03-15 | 745.654 | 64.95%
GB200 | ALL_GATHER | 1610612736 | 6 | 2165.56 | 743.74 | 619.78 | 2026-03-15 | 1491.3081 | 68.86%
GB200 | ALL_GATHER | 3221225472 | 6 | 4140.95 | 777.9 | 648.25 | 2026-03-15 | 2982.6162 | 72.03%
GB200 | ALL_GATHER | 6442450944 | 6 | 8115.86 | 793.81 | 661.51 | 2026-03-15 | 5965.2324 | 73.5%
GB200 | ALL_GATHER | 12884901888 | 6 | 16051.3 | 802.73 | 668.94 | 2026-03-15 | 11930.4647 | 74.33%
GB200 | ALL_GATHER | 512 | 8 | 19.59 | 0.03 | 0.02 | 2026-03-15 | 0.00049778 | 0.002541%
GB200 | ALL_GATHER | 1024 | 8 | 20.03 | 0.05 | 0.04 | 2026-03-15 | 0.00099556 | 0.00497%
GB200 | ALL_GATHER | 2048 | 8 | 20.53 | 0.1 | 0.09 | 2026-03-15 | 0.0019911 | 0.009699%
GB200 | ALL_GATHER | 4096 | 8 | 20.05 | 0.2 | 0.18 | 2026-03-15 | 0.0039822 | 0.01986%
GB200 | ALL_GATHER | 8192 | 8 | 21.05 | 0.39 | 0.34 | 2026-03-15 | 0.0079644 | 0.03784%
GB200 | ALL_GATHER | 16384 | 8 | 21.64 | 0.76 | 0.66 | 2026-03-15 | 0.015929 | 0.07361%
GB200 | ALL_GATHER | 32768 | 8 | 21.62 | 1.52 | 1.33 | 2026-03-15 | 0.031858 | 0.1474%
GB200 | ALL_GATHER | 65536 | 8 | 23 | 2.85 | 2.49 | 2026-03-15 | 0.063716 | 0.277%
GB200 | ALL_GATHER | 131072 | 8 | 22.28 | 5.88 | 5.15 | 2026-03-15 | 0.12743 | 0.572%
GB200 | ALL_GATHER | 262144 | 8 | 22.55 | 11.63 | 10.17 | 2026-03-15 | 0.25486 | 1.13%
GB200 | ALL_GATHER | 524288 | 8 | 22.6 | 23.2 | 20.3 | 2026-03-15 | 0.50972 | 2.255%
GB200 | ALL_GATHER | 1048576 | 8 | 22.34 | 46.94 | 41.07 | 2026-03-15 | 1.0194 | 4.563%
GB200 | ALL_GATHER | 2097152 | 8 | 24.27 | 86.42 | 75.62 | 2026-03-15 | 2.0389 | 8.401%
GB200 | ALL_GATHER | 4194304 | 8 | 32.21 | 130.2 | 113.92 | 2026-03-15 | 4.0778 | 12.66%
GB200 | ALL_GATHER | 8388608 | 8 | 46.31 | 181.15 | 158.5 | 2026-03-15 | 8.1556 | 17.61%
GB200 | ALL_GATHER | 16777216 | 8 | 50.05 | 335.21 | 293.31 | 2026-03-15 | 16.3112 | 32.59%
GB200 | ALL_GATHER | 33554432 | 8 | 75.26 | 445.86 | 390.13 | 2026-03-15 | 32.6224 | 43.35%
GB200 | ALL_GATHER | 67108864 | 8 | 179.54 | 373.78 | 327.06 | 2026-03-15 | 65.2447 | 36.34%
GB200 | ALL_GATHER | 134217728 | 8 | 213.46 | 628.78 | 550.18 | 2026-03-15 | 130.4895 | 61.13%
GB200 | ALL_GATHER | 268435456 | 8 | 414.91 | 646.98 | 566.11 | 2026-03-15 | 260.9789 | 62.9%
GB200 | ALL_GATHER | 536870912 | 8 | 818.41 | 655.99 | 573.99 | 2026-03-15 | 521.9578 | 63.78%
GB200 | ALL_GATHER | 1073741824 | 8 | 1557.58 | 689.36 | 603.19 | 2026-03-15 | 1043.9157 | 67.02%
GB200 | ALL_GATHER | 2147483648 | 8 | 2986.55 | 719.05 | 629.17 | 2026-03-15 | 2087.8313 | 69.91%
GB200 | ALL_GATHER | 4294967296 | 8 | 5788.14 | 742.03 | 649.28 | 2026-03-15 | 4175.6626 | 72.14%
GB200 | ALL_GATHER | 8589934592 | 8 | 11370.1 | 755.48 | 661.05 | 2026-03-15 | 8351.3253 | 73.45%
GB200 | ALL_GATHER | 17179869184 | 8 | 22350.4 | 768.66 | 672.58 | 2026-03-15 | 16702.6506 | 74.73%
GB200 | ALL_GATHER | 640 | 10 | 22.04 | 0.03 | 0.03 | 2026-03-15 | 0.00064 | 0.002904%
GB200 | ALL_GATHER | 1280 | 10 | 22.45 | 0.06 | 0.05 | 2026-03-15 | 0.00128 | 0.005702%
GB200 | ALL_GATHER | 2560 | 10 | 23.22 | 0.11 | 0.1 | 2026-03-15 | 0.00256 | 0.01102%
GB200 | ALL_GATHER | 5120 | 10 | 23.25 | 0.22 | 0.2 | 2026-03-15 | 0.00512 | 0.02202%
GB200 | ALL_GATHER | 10240 | 10 | 23.4 | 0.44 | 0.39 | 2026-03-15 | 0.01024 | 0.04376%
GB200 | ALL_GATHER | 20480 | 10 | 24.28 | 0.84 | 0.76 | 2026-03-15 | 0.02048 | 0.08435%
GB200 | ALL_GATHER | 40960 | 10 | 24.62 | 1.66 | 1.5 | 2026-03-15 | 0.04096 | 0.1664%
GB200 | ALL_GATHER | 81920 | 10 | 25.29 | 3.24 | 2.92 | 2026-03-15 | 0.08192 | 0.3239%
GB200 | ALL_GATHER | 163840 | 10 | 25.79 | 6.35 | 5.72 | 2026-03-15 | 0.16384 | 0.6353%
GB200 | ALL_GATHER | 327680 | 10 | 25.79 | 12.7 | 11.43 | 2026-03-15 | 0.32768 | 1.271%
GB200 | ALL_GATHER | 655360 | 10 | 26.39 | 24.83 | 22.35 | 2026-03-15 | 0.65536 | 2.483%
GB200 | ALL_GATHER | 1310720 | 10 | 26.67 | 49.14 | 44.23 | 2026-03-15 | 1.3107 | 4.915%
GB200 | ALL_GATHER | 2621440 | 10 | 30 | 87.37 | 78.64 | 2026-03-15 | 2.6214 | 8.738%
GB200 | ALL_GATHER | 5242880 | 10 | 39.56 | 132.55 | 119.29 | 2026-03-15 | 5.2429 | 13.25%
GB200 | ALL_GATHER | 10485760 | 10 | 43.42 | 241.49 | 217.34 | 2026-03-15 | 10.4858 | 24.15%
GB200 | ALL_GATHER | 20971520 | 10 | 58.59 | 357.96 | 322.17 | 2026-03-15 | 20.9715 | 35.79%
GB200 | ALL_GATHER | 41943040 | 10 | 91.73 | 457.25 | 411.53 | 2026-03-15 | 41.943 | 45.72%
GB200 | ALL_GATHER | 83886080 | 10 | 226.65 | 370.11 | 333.1 | 2026-03-15 | 83.8861 | 37.01%
GB200 | ALL_GATHER | 167772160 | 10 | 268.99 | 623.71 | 561.34 | 2026-03-15 | 167.7722 | 62.37%
GB200 | ALL_GATHER | 335544320 | 10 | 521.25 | 643.73 | 579.36 | 2026-03-15 | 335.5443 | 64.37%
GB200 | ALL_GATHER | 671088640 | 10 | 1076.41 | 623.45 | 561.1 | 2026-03-15 | 671.0886 | 62.35%
GB200 | ALL_GATHER | 1342177280 | 10 | 1988.34 | 675.02 | 607.52 | 2026-03-15 | 1342.1773 | 67.5%
GB200 | ALL_GATHER | 2684354560 | 10 | 3790.52 | 708.18 | 637.36 | 2026-03-15 | 2684.3546 | 70.82%
GB200 | ALL_GATHER | 5368709120 | 10 | 7323.45 | 733.09 | 659.78 | 2026-03-15 | 5368.7091 | 73.31%
GB200 | ALL_GATHER | 10737418240 | 10 | 14430.8 | 744.06 | 669.66 | 2026-03-15 | 10737.4182 | 74.41%
GB200 | ALL_GATHER | 768 | 12 | 26.16 | 0.03 | 0.03 | 2026-03-15 | 0.00078222 | 0.00299%
GB200 | ALL_GATHER | 1536 | 12 | 26.08 | 0.06 | 0.05 | 2026-03-15 | 0.0015644 | 0.005999%
GB200 | ALL_GATHER | 3072 | 12 | 26.32 | 0.12 | 0.11 | 2026-03-15 | 0.0031289 | 0.01189%
GB200 | ALL_GATHER | 6144 | 12 | 26.87 | 0.23 | 0.21 | 2026-03-15 | 0.0062578 | 0.02329%
GB200 | ALL_GATHER | 12288 | 12 | 27.05 | 0.45 | 0.42 | 2026-03-15 | 0.012516 | 0.04627%
GB200 | ALL_GATHER | 24576 | 12 | 27.24 | 0.9 | 0.83 | 2026-03-15 | 0.025031 | 0.09189%
GB200 | ALL_GATHER | 49152 | 12 | 27.8 | 1.77 | 1.62 | 2026-03-15 | 0.050062 | 0.1801%
GB200 | ALL_GATHER | 98304 | 12 | 28.2 | 3.49 | 3.19 | 2026-03-15 | 0.10012 | 0.3551%
GB200 | ALL_GATHER | 196608 | 12 | 28.92 | 6.8 | 6.23 | 2026-03-15 | 0.20025 | 0.6924%
GB200 | ALL_GATHER | 393216 | 12 | 31.33 | 12.55 | 11.51 | 2026-03-15 | 0.4005 | 1.278%
GB200 | ALL_GATHER | 786432 | 12 | 29.19 | 26.94 | 24.69 | 2026-03-15 | 0.801 | 2.744%
GB200 | ALL_GATHER | 1572864 | 12 | 30.29 | 51.92 | 47.59 | 2026-03-15 | 1.602 | 5.289%
GB200 | ALL_GATHER | 3145728 | 12 | 34.12 | 92.2 | 84.51 | 2026-03-15 | 3.204 | 9.39%
GB200 | ALL_GATHER | 6291456 | 12 | 49.17 | 127.96 | 117.29 | 2026-03-15 | 6.408 | 13.03%
GB200 | ALL_GATHER | 12582912 | 12 | 49.27 | 255.39 | 234.11 | 2026-03-15 | 12.8159 | 26.01%
GB200 | ALL_GATHER | 25165824 | 12 | 68.34 | 368.27 | 337.58 | 2026-03-15 | 25.6319 | 37.51%
GB200 | ALL_GATHER | 50331648 | 12 | 107.45 | 468.41 | 429.38 | 2026-03-15 | 51.2637 | 47.71%
GB200 | ALL_GATHER | 100663296 | 12 | 273.48 | 368.08 | 337.41 | 2026-03-15 | 102.5274 | 37.49%
GB200 | ALL_GATHER | 201326592 | 12 | 318.33 | 632.44 | 579.73 | 2026-03-15 | 205.0549 | 64.42%
GB200 | ALL_GATHER | 402653184 | 12 | 613.63 | 656.19 | 601.51 | 2026-03-15 | 410.1097 | 66.83%
GB200 | ALL_GATHER | 805306368 | 12 | 1287.74 | 625.36 | 573.25 | 2026-03-15 | 820.2194 | 63.69%
GB200 | ALL_GATHER | 1610612736 | 12 | 2379.22 | 676.95 | 620.54 | 2026-03-15 | 1640.4389 | 68.95%
GB200 | ALL_GATHER | 3221225472 | 12 | 4515.21 | 713.42 | 653.97 | 2026-03-15 | 3280.8778 | 72.66%
GB200 | ALL_GATHER | 6442450944 | 12 | 8840.56 | 728.74 | 668.01 | 2026-03-15 | 6561.7556 | 74.22%
GB200 | ALL_GATHER | 12884901888 | 12 | 17424.4 | 739.47 | 677.85 | 2026-03-15 | 13123.5112 | 75.32%
GB200 | ALL_GATHER | 896 | 14 | 28.27 | 0.03 | 0.03 | 2026-03-15 | 0.00092444 | 0.00327%
GB200 | ALL_GATHER | 1792 | 14 | 27.82 | 0.06 | 0.06 | 2026-03-15 | 0.0018489 | 0.006646%
GB200 | ALL_GATHER | 3584 | 14 | 28.54 | 0.13 | 0.12 | 2026-03-15 | 0.0036978 | 0.01296%
GB200 | ALL_GATHER | 7168 | 14 | 28.95 | 0.25 | 0.23 | 2026-03-15 | 0.0073956 | 0.02555%
GB200 | ALL_GATHER | 14336 | 14 | 29.34 | 0.49 | 0.45 | 2026-03-15 | 0.014791 | 0.05041%
GB200 | ALL_GATHER | 28672 | 14 | 29.09 | 0.99 | 0.92 | 2026-03-15 | 0.029582 | 0.1017%
GB200 | ALL_GATHER | 57344 | 14 | 30.25 | 1.9 | 1.76 | 2026-03-15 | 0.059164 | 0.1956%
GB200 | ALL_GATHER | 114688 | 14 | 32.1 | 3.57 | 3.32 | 2026-03-15 | 0.11833 | 0.3686%
GB200 | ALL_GATHER | 229376 | 14 | 33.36 | 6.88 | 6.38 | 2026-03-15 | 0.23666 | 0.7094%
GB200 | ALL_GATHER | 458752 | 14 | 32.46 | 14.13 | 13.12 | 2026-03-15 | 0.47332 | 1.458%
GB200 | ALL_GATHER | 917504 | 14 | 32.93 | 27.87 | 25.88 | 2026-03-15 | 0.94663 | 2.875%
GB200 | ALL_GATHER | 1835008 | 14 | 33.64 | 54.54 | 50.64 | 2026-03-15 | 1.8933 | 5.628%
GB200 | ALL_GATHER | 3670016 | 14 | 39.68 | 92.5 | 85.89 | 2026-03-15 | 3.7865 | 9.543%
GB200 | ALL_GATHER | 7340032 | 14 | 57.02 | 128.74 | 119.54 | 2026-03-15 | 7.573 | 13.28%
GB200 | ALL_GATHER | 14680064 | 14 | 54.49 | 269.41 | 250.16 | 2026-03-15 | 15.1461 | 27.8%
GB200 | ALL_GATHER | 29360128 | 14 | 76.73 | 382.63 | 355.3 | 2026-03-15 | 30.2922 | 39.48%
GB200 | ALL_GATHER | 58720256 | 14 | 123.87 | 474.06 | 440.2 | 2026-03-15 | 60.5844 | 48.91%
GB200 | ALL_GATHER | 117440512 | 14 | 206.88 | 567.66 | 527.12 | 2026-03-15 | 121.1688 | 58.57%
GB200 | ALL_GATHER | 234881024 | 14 | 369.32 | 635.97 | 590.55 | 2026-03-15 | 242.3376 | 65.62%
GB200 | ALL_GATHER | 469762048 | 14 | 723.51 | 649.28 | 602.91 | 2026-03-15 | 484.6751 | 66.99%
GB200 | ALL_GATHER | 939524096 | 14 | 1493.21 | 629.2 | 584.25 | 2026-03-15 | 969.3503 | 64.92%
GB200 | ALL_GATHER | 1879048192 | 14 | 2780.3 | 675.84 | 627.57 | 2026-03-15 | 1938.7005 | 69.73%
GB200 | ALL_GATHER | 3758096384 | 14 | 5308.84 | 707.89 | 657.33 | 2026-03-15 | 3877.401 | 73.04%
GB200 | ALL_GATHER | 7516192768 | 14 | 10386.6 | 723.65 | 671.96 | 2026-03-15 | 7754.8021 | 74.66%
GB200 | ALL_GATHER | 15032385536 | 14 | 20569.7 | 730.8 | 678.6 | 2026-03-15 | 15509.6041 | 75.4%
GB200 | ALL_GATHER | 1024 | 16 | 31.71 | 0.03 | 0.03 | 2026-03-15 | 0.0010667 | 0.003364%
GB200 | ALL_GATHER | 2048 | 16 | 30.73 | 0.07 | 0.06 | 2026-03-15 | 0.0021333 | 0.006942%
GB200 | ALL_GATHER | 4096 | 16 | 31.54 | 0.13 | 0.12 | 2026-03-15 | 0.0042667 | 0.01353%
GB200 | ALL_GATHER | 8192 | 16 | 31.94 | 0.26 | 0.24 | 2026-03-15 | 0.0085333 | 0.02672%
GB200 | ALL_GATHER | 16384 | 16 | 32.44 | 0.5 | 0.47 | 2026-03-15 | 0.017067 | 0.05261%
GB200 | ALL_GATHER | 32768 | 16 | 32.9 | 1 | 0.93 | 2026-03-15 | 0.034133 | 0.1037%
GB200 | ALL_GATHER | 65536 | 16 | 33.06 | 1.98 | 1.86 | 2026-03-15 | 0.068267 | 0.2065%
GB200 | ALL_GATHER | 131072 | 16 | 33.23 | 3.94 | 3.7 | 2026-03-15 | 0.13653 | 0.4109%
GB200 | ALL_GATHER | 262144 | 16 | 34 | 7.71 | 7.23 | 2026-03-15 | 0.27307 | 0.8031%
GB200 | ALL_GATHER | 524288 | 16 | 34.89 | 15.03 | 14.09 | 2026-03-15 | 0.54613 | 1.565%
GB200 | ALL_GATHER | 1048576 | 16 | 35.33 | 29.68 | 27.82 | 2026-03-15 | 1.0923 | 3.092%
GB200 | ALL_GATHER | 2097152 | 16 | 35.34 | 59.35 | 55.64 | 2026-03-15 | 2.1845 | 6.181%
GB200 | ALL_GATHER | 4194304 | 16 | 39.27 | 106.8 | 100.13 | 2026-03-15 | 4.3691 | 11.13%
GB200 | ALL_GATHER | 8388608 | 16 | 53.9 | 155.64 | 145.91 | 2026-03-15 | 8.7381 | 16.21%
GB200 | ALL_GATHER | 16777216 | 16 | 85.05 | 197.26 | 184.93 | 2026-03-15 | 17.4763 | 20.55%
GB200 | ALL_GATHER | 33554432 | 16 | 86.69 | 387.06 | 362.87 | 2026-03-15 | 34.9525 | 40.32%
GB200 | ALL_GATHER | 67108864 | 16 | 139.29 | 481.8 | 451.69 | 2026-03-15 | 69.9051 | 50.19%
GB200 | ALL_GATHER | 134217728 | 16 | 235.35 | 570.3 | 534.66 | 2026-03-15 | 139.8101 | 59.41%
GB200 | ALL_GATHER | 268435456 | 16 | 415.7 | 645.74 | 605.38 | 2026-03-15 | 279.6203 | 67.26%
GB200 | ALL_GATHER | 536870912 | 16 | 822.17 | 652.99 | 612.18 | 2026-03-15 | 559.2405 | 68.02%
GB200 | ALL_GATHER | 1073741824 | 16 | 1645.06 | 652.71 | 611.91 | 2026-03-15 | 1118.4811 | 67.99%
GB200 | ALL_GATHER | 2147483648 | 16 | 3139.8 | 683.96 | 641.21 | 2026-03-15 | 2236.9621 | 71.25%
GB200 | ALL_GATHER | 4294967296 | 16 | 6103.43 | 703.7 | 659.72 | 2026-03-15 | 4473.9243 | 73.3%
GB200 | ALL_GATHER | 8589934592 | 16 | 12020.7 | 714.59 | 669.93 | 2026-03-15 | 8947.8485 | 74.44%
GB200 | ALL_GATHER | 17179869184 | 16 | 23708.3 | 724.63 | 679.35 | 2026-03-15 | 17895.6971 | 75.48%
GB200 | ALL_GATHER | 1152 | 18 | 34.95 | 0.03 | 0.03 | 2026-03-15 | 0.0012089 | 0.003459%
GB200 | ALL_GATHER | 2304 | 18 | 34.99 | 0.07 | 0.06 | 2026-03-15 | 0.0024178 | 0.00691%
GB200 | ALL_GATHER | 4608 | 18 | 35.17 | 0.13 | 0.12 | 2026-03-15 | 0.0048356 | 0.01375%
GB200 | ALL_GATHER | 9216 | 18 | 35.45 | 0.26 | 0.25 | 2026-03-15 | 0.0096711 | 0.02728%
GB200 | ALL_GATHER | 18432 | 18 | 35.82 | 0.51 | 0.49 | 2026-03-15 | 0.019342 | 0.054%
GB200 | ALL_GATHER | 36864 | 18 | 36.62 | 1.01 | 0.95 | 2026-03-15 | 0.038684 | 0.1056%
GB200 | ALL_GATHER | 73728 | 18 | 37.87 | 1.95 | 1.84 | 2026-03-15 | 0.077369 | 0.2043%
GB200 | ALL_GATHER | 147456 | 18 | 38.59 | 3.82 | 3.61 | 2026-03-15 | 0.15474 | 0.401%
GB200 | ALL_GATHER | 294912 | 18 | 39.6 | 7.45 | 7.03 | 2026-03-15 | 0.30948 | 0.7815%
GB200 | ALL_GATHER | 589824 | 18 | 40.17 | 14.68 | 13.87 | 2026-03-15 | 0.61895 | 1.541%
GB200 | ALL_GATHER | 1179648 | 18 | 40.33 | 29.25 | 27.63 | 2026-03-15 | 1.2379 | 3.069%
GB200 | ALL_GATHER | 2359296 | 18 | 41.69 | 56.6 | 53.45 | 2026-03-15 | 2.4758 | 5.939%
GB200 | ALL_GATHER | 4718592 | 18 | 49.79 | 94.78 | 89.51 | 2026-03-15 | 4.9516 | 9.945%
GB200 | ALL_GATHER | 9437184 | 18 | 72.63 | 129.94 | 122.72 | 2026-03-15 | 9.9032 | 13.64%
GB200 | ALL_GATHER | 18874368 | 18 | 66.84 | 282.4 | 266.71 | 2026-03-15 | 19.8064 | 29.63%
GB200 | ALL_GATHER | 37748736 | 18 | 95.98 | 393.29 | 371.44 | 2026-03-15 | 39.6129 | 41.27%
GB200 | ALL_GATHER | 75497472 | 18 | 155.62 | 485.14 | 458.19 | 2026-03-15 | 79.2257 | 50.91%
GB200 | ALL_GATHER | 150994944 | 18 | 260.4 | 579.85 | 547.64 | 2026-03-15 | 158.4515 | 60.85%
GB200 | ALL_GATHER | 301989888 | 18 | 476.6 | 633.63 | 598.43 | 2026-03-15 | 316.903 | 66.49%
GB200 | ALL_GATHER | 603979776 | 18 | 930.69 | 648.96 | 612.91 | 2026-03-15 | 633.8059 | 68.1%
GB200 | ALL_GATHER | 1207959552 | 18 | 1940.94 | 622.36 | 587.78 | 2026-03-15 | 1267.6119 | 65.31%
GB200 | ALL_GATHER | 2415919104 | 18 | 3605.38 | 670.09 | 632.86 | 2026-03-15 | 2535.2238 | 70.32%
GB200 | ALL_GATHER | 4831838208 | 18 | 6947.35 | 695.49 | 656.86 | 2026-03-15 | 5070.4475 | 72.98%
GB200 | ALL_GATHER | 9663676416 | 18 | 13609.2 | 710.08 | 670.64 | 2026-03-15 | 10140.895 | 74.51%
GB200 | ALL_GATHER | 1280 | 20 | 36.5 | 0.04 | 0.03 | 2026-03-15 | 0.0013511 | 0.003702%
GB200 | ALL_GATHER | 2560 | 20 | 36.63 | 0.07 | 0.07 | 2026-03-15 | 0.0027022 | 0.007377%
GB200 | ALL_GATHER | 5120 | 20 | 36.99 | 0.14 | 0.13 | 2026-03-15 | 0.0054044 | 0.01461%
GB200 | ALL_GATHER | 10240 | 20 | 38.4 | 0.27 | 0.25 | 2026-03-15 | 0.010809 | 0.02815%
GB200 | ALL_GATHER | 20480 | 20 | 38.25 | 0.54 | 0.51 | 2026-03-15 | 0.021618 | 0.05652%
GB200 | ALL_GATHER | 40960 | 20 | 38.26 | 1.07 | 1.02 | 2026-03-15 | 0.043236 | 0.113%
GB200 | ALL_GATHER | 81920 | 20 | 40.41 | 2.03 | 1.93 | 2026-03-15 | 0.086471 | 0.214%
GB200 | ALL_GATHER | 163840 | 20 | 40.84 | 4.01 | 3.81 | 2026-03-15 | 0.17294 | 0.4235%
GB200 | ALL_GATHER | 327680 | 20 | 42.22 | 7.76 | 7.37 | 2026-03-15 | 0.34588 | 0.8192%
GB200 | ALL_GATHER | 655360 | 20 | 42.03 | 15.59 | 14.81 | 2026-03-15 | 0.69177 | 1.646%
GB200 | ALL_GATHER | 1310720 | 20 | 42.95 | 30.52 | 28.99 | 2026-03-15 | 1.3835 | 3.221%
GB200 | ALL_GATHER | 2621440 | 20 | 43.21 | 60.66 | 57.63 | 2026-03-15 | 2.7671 | 6.404%
GB200 | ALL_GATHER | 5242880 | 20 | 51.13 | 102.55 | 97.42 | 2026-03-15 | 5.5342 | 10.82%
GB200 | ALL_GATHER | 10485760 | 20 | 72.74 | 144.16 | 136.95 | 2026-03-15 | 11.0683 | 15.22%
GB200 | ALL_GATHER | 20971520 | 20 | 108.37 | 193.52 | 183.84 | 2026-03-15 | 22.1366 | 20.43%
GB200 | ALL_GATHER | 41943040 | 20 | 104.83 | 400.09 | 380.08 | 2026-03-15 | 44.2732 | 42.23%
GB200 | ALL_GATHER | 83886080 | 20 | 171.24 | 489.88 | 465.38 | 2026-03-15 | 88.5464 | 51.71%
GB200 | ALL_GATHER | 167772160 | 20 | 286.31 | 585.98 | 556.68 | 2026-03-15 | 177.0928 | 61.85%
GB200 | ALL_GATHER | 335544320 | 20 | 527.15 | 636.52 | 604.7 | 2026-03-15 | 354.1857 | 67.19%
GB200 | ALL_GATHER | 671088640 | 20 | 1022.56 | 656.29 | 623.47 | 2026-03-15 | 708.3713 | 69.27%
GB200 | ALL_GATHER | 1342177280 | 20 | 2151.02 | 623.97 | 592.77 | 2026-03-15 | 1416.7427 | 65.86%
GB200 | ALL_GATHER | 2684354560 | 20 | 4002.47 | 670.67 | 637.14 | 2026-03-15 | 2833.4854 | 70.79%
GB200 | ALL_GATHER | 5368709120 | 20 | 7699.89 | 697.25 | 662.38 | 2026-03-15 | 5666.9707 | 73.6%
GB200 | ALL_GATHER | 10737418240 | 20 | 15040.9 | 713.88 | 678.19 | 2026-03-15 | 11333.9415 | 75.35%
GB200 | ALL_GATHER | 1408 | 22 | 39.93 | 0.04 | 0.03 | 2026-03-15 | 0.0014933 | 0.00374%
GB200 | ALL_GATHER | 2816 | 22 | 40.36 | 0.07 | 0.07 | 2026-03-15 | 0.0029867 | 0.0074%
GB200 | ALL_GATHER | 5632 | 22 | 40.52 | 0.14 | 0.13 | 2026-03-15 | 0.0059733 | 0.01474%
GB200 | ALL_GATHER | 11264 | 22 | 41.45 | 0.27 | 0.26 | 2026-03-15 | 0.011947 | 0.02882%
GB200 | ALL_GATHER | 22528 | 22 | 41.52 | 0.54 | 0.52 | 2026-03-15 | 0.023893 | 0.05755%
GB200 | ALL_GATHER | 45056 | 22 | 42.34 | 1.06 | 1.02 | 2026-03-15 | 0.047787 | 0.1129%
GB200 | ALL_GATHER | 90112 | 22 | 43.94 | 2.05 | 1.96 | 2026-03-15 | 0.095573 | 0.2175%
GB200 | ALL_GATHER | 180224 | 22 | 45.2 | 3.99 | 3.81 | 2026-03-15 | 0.19115 | 0.4229%
GB200 | ALL_GATHER | 360448 | 22 | 44.79 | 8.05 | 7.68 | 2026-03-15 | 0.38229 | 0.8535%
GB200 | ALL_GATHER | 720896 | 22 | 45.22 | 15.94 | 15.22 | 2026-03-15 | 0.76459 | 1.691%
GB200 | ALL_GATHER | 1441792 | 22 | 46.28 | 31.15 | 29.74 | 2026-03-15 | 1.5292 | 3.304%
GB200 | ALL_GATHER | 2883584 | 22 | 46.08 | 62.58 | 59.73 | 2026-03-15 | 3.0583 | 6.637%
GB200 | ALL_GATHER | 5767168 | 22 | 62.75 | 91.91 | 87.73 | 2026-03-15 | 6.1167 | 9.748%
GB200 | ALL_GATHER | 11534336 | 22 | 77.95 | 147.97 | 141.24 | 2026-03-15 | 12.2334 | 15.69%
GB200 | ALL_GATHER | 23068672 | 22 | 117.91 | 195.65 | 186.75 | 2026-03-15 | 24.4668 | 20.75%
GB200 | ALL_GATHER | 46137344 | 22 | 114.32 | 403.58 | 385.24 | 2026-03-15 | 48.9335 | 42.8%
GB200 | ALL_GATHER | 92274688 | 22 | 190.83 | 483.54 | 461.56 | 2026-03-15 | 97.8671 | 51.28%
GB200 | ALL_GATHER | 184549376 | 22 | 320.57 | 575.69 | 549.52 | 2026-03-15 | 195.7342 | 61.06%
GB200 | ALL_GATHER | 369098752 | 22 | 577.55 | 639.08 | 610.03 | 2026-03-15 | 391.4684 | 67.78%
GB200 | ALL_GATHER | 738197504 | 22 | 1121.15 | 658.43 | 628.5 | 2026-03-15 | 782.9367 | 69.83%
GB200 | ALL_GATHER | 1476395008 | 22 | 2363.39 | 624.69 | 596.3 | 2026-03-15 | 1565.8735 | 66.26%
GB200 | ALL_GATHER | 2952790016 | 22 | 4410.94 | 669.42 | 639 | 2026-03-15 | 3131.747 | 71%
GB200 | ALL_GATHER | 5905580032 | 22 | 8472.7 | 697.01 | 665.33 | 2026-03-15 | 6263.494 | 73.93%
GB200 | ALL_GATHER | 11811160064 | 22 | 16691 | 707.64 | 675.47 | 2026-03-15 | 12526.988 | 75.05%
GB200 | ALL_GATHER | 1536 | 24 | 44.36 | 0.03 | 0.03 | 2026-03-15 | 0.0016356 | 0.003687%
GB200 | ALL_GATHER | 3072 | 24 | 43.08 | 0.07 | 0.07 | 2026-03-15 | 0.0032711 | 0.007593%
GB200 | ALL_GATHER | 6144 | 24 | 42.72 | 0.14 | 0.14 | 2026-03-15 | 0.0065422 | 0.01531%
GB200 | ALL_GATHER | 12288 | 24 | 44.12 | 0.28 | 0.27 | 2026-03-15 | 0.013084 | 0.02966%
GB200 | ALL_GATHER | 24576 | 24 | 44.22 | 0.56 | 0.53 | 2026-03-15 | 0.026169 | 0.05918%
GB200 | ALL_GATHER | 49152 | 24 | 44.54 | 1.1 | 1.06 | 2026-03-15 | 0.052338 | 0.1175%
GB200 | ALL_GATHER | 98304 | 24 | 46.29 | 2.12 | 2.04 | 2026-03-15 | 0.10468 | 0.2261%
GB200 | ALL_GATHER | 196608 | 24 | 47.76 | 4.12 | 3.94 | 2026-03-15 | 0.20935 | 0.4383%
GB200 | ALL_GATHER | 393216 | 24 | 48.38 | 8.13 | 7.79 | 2026-03-15 | 0.4187 | 0.8654%
GB200 | ALL_GATHER | 786432 | 24 | 48.57 | 16.19 | 15.52 | 2026-03-15 | 0.8374 | 1.724%
GB200 | ALL_GATHER | 1572864 | 24 | 49.71 | 31.64 | 30.32 | 2026-03-15 | 1.6748 | 3.369%
GB200 | ALL_GATHER | 3145728 | 24 | 49.51 | 63.54 | 60.9 | 2026-03-15 | 3.3496 | 6.766%
GB200 | ALL_GATHER | 6291456 | 24 | 54.54 | 115.36 | 110.56 | 2026-03-15 | 6.6992 | 12.28%
GB200 | ALL_GATHER | 12582912 | 24 | 82.34 | 152.82 | 146.45 | 2026-03-15 | 13.3985 | 16.27%
GB200 | ALL_GATHER | 25165824 | 24 | 114.63 | 219.53 | 210.39 | 2026-03-15 | 26.7969 | 23.38%
GB200 | ALL_GATHER | 50331648 | 24 | 123.74 | 406.75 | 389.8 | 2026-03-15 | 53.5939 | 43.31%
GB200 | ALL_GATHER | 100663296 | 24 | 206.4 | 487.7 | 467.38 | 2026-03-15 | 107.1878 | 51.93%
GB200 | ALL_GATHER | 201326592 | 24 | 341.26 | 589.95 | 565.36 | 2026-03-15 | 214.3755 | 62.82%
GB200 | ALL_GATHER | 402653184 | 24 | 629.02 | 640.13 | 613.46 | 2026-03-15 | 428.7511 | 68.16%
GB200 | ALL_GATHER | 805306368 | 24 | 1224.72 | 657.55 | 630.15 | 2026-03-15 | 857.5022 | 70.02%
GB200 | ALL_GATHER | 1610612736 | 24 | 2573.94 | 625.74 | 599.67 | 2026-03-15 | 1715.0043 | 66.63%
GB200 | ALL_GATHER | 3221225472 | 24 | 4844.5 | 664.92 | 637.22 | 2026-03-15 | 3430.0086 | 70.8%
GB200 | ALL_GATHER | 6442450944 | 24 | 9302.1 | 692.58 | 663.72 | 2026-03-15 | 6860.0172 | 73.75%
GB200 | ALL_GATHER | 12884901888 | 24 | 18172 | 709.05 | 679.51 | 2026-03-15 | 13720.0344 | 75.5%
GB200 | ALL_GATHER | 1664 | 26 | 44.36 | 0.04 | 0.04 | 2026-03-15 | 0.0017778 | 0.004008%
GB200 | ALL_GATHER | 3328 | 26 | 44.93 | 0.07 | 0.07 | 2026-03-15 | 0.0035556 | 0.007914%
GB200 | ALL_GATHER | 6656 | 26 | 46.25 | 0.14 | 0.14 | 2026-03-15 | 0.0071111 | 0.01538%
GB200 | ALL_GATHER | 13312 | 26 | 46.12 | 0.29 | 0.28 | 2026-03-15 | 0.014222 | 0.03084%
GB200 | ALL_GATHER | 26624 | 26 | 46.03 | 0.58 | 0.56 | 2026-03-15 | 0.028444 | 0.0618%
GB200 | ALL_GATHER | 53248 | 26 | 47.81 | 1.11 | 1.07 | 2026-03-15 | 0.056889 | 0.119%
GB200 | ALL_GATHER | 106496 | 26 | 48.52 | 2.19 | 2.11 | 2026-03-15 | 0.11378 | 0.2345%
GB200 | ALL_GATHER | 212992 | 26 | 50.94 | 4.18 | 4.02 | 2026-03-15 | 0.22756 | 0.4467%
GB200 | ALL_GATHER | 425984 | 26 | 51.72 | 8.24 | 7.92 | 2026-03-15 | 0.45511 | 0.88%
GB200 | ALL_GATHER | 851968 | 26 | 52.6 | 16.2 | 15.57 | 2026-03-15 | 0.91022 | 1.73%
GB200 | ALL_GATHER | 1703936 | 26 | 52.45 | 32.48 | 31.24 | 2026-03-15 | 1.8204 | 3.471%
GB200 | ALL_GATHER | 3407872 | 26 | 52.06 | 65.47 | 62.95 | 2026-03-15 | 3.6409 | 6.994%
GB200 | ALL_GATHER | 6815744 | 26 | 64.55 | 105.6 | 101.53 | 2026-03-15 | 7.2818 | 11.28%
GB200 | ALL_GATHER | 13631488 | 26 | 85 | 160.37 | 154.2 | 2026-03-15 | 14.5636 | 17.13%
GB200 | ALL_GATHER | 27262976 | 26 | 132.65 | 205.52 | 197.62 | 2026-03-15 | 29.1271 | 21.96%
GB200 | ALL_GATHER | 54525952 | 26 | 133.86 | 407.34 | 391.68 | 2026-03-15 | 58.2542 | 43.52%
GB200 | ALL_GATHER | 109051904 | 26 | 216.6 | 503.47 | 484.11 | 2026-03-15 | 116.5084 | 53.79%
GB200 | ALL_GATHER | 218103808 | 26 | 371.01 | 587.86 | 565.25 | 2026-03-15 | 233.0169 | 62.81%
GB200 | ALL_GATHER | 436207616 | 26 | 677.73 | 643.63 | 618.88 | 2026-03-15 | 466.0338 | 68.76%
GB200 | ALL_GATHER | 872415232 | 26 | 1315.97 | 662.95 | 637.45 | 2026-03-15 | 932.0676 | 70.83%
GB200 | ALL_GATHER | 1744830464 | 26 | 2773 | 629.22 | 605.02 | 2026-03-15 | 1864.1351 | 67.22%
GB200 | ALL_GATHER | 3489660928 | 26 | 5229.43 | 667.31 | 641.65 | 2026-03-15 | 3728.2702 | 71.29%
GB200 | ALL_GATHER | 6979321856 | 26 | 10057.3 | 693.95 | 667.26 | 2026-03-15 | 7456.5404 | 74.14%
GB200 | ALL_GATHER | 13958643712 | 26 | 19734.5 | 707.32 | 680.12 | 2026-03-15 | 14913.0809 | 75.57%
GB200 | ALL_GATHER | 1792 | 28 | 47.62 | 0.04 | 0.04 | 2026-03-15 | 0.00192 | 0.004032%
GB200 | ALL_GATHER | 3584 | 28 | 47.48 | 0.08 | 0.07 | 2026-03-15 | 0.00384 | 0.008088%
GB200 | ALL_GATHER | 7168 | 28 | 48.6 | 0.15 | 0.14 | 2026-03-15 | 0.00768 | 0.0158%
GB200 | ALL_GATHER | 14336 | 28 | 48.35 | 0.3 | 0.29 | 2026-03-15 | 0.01536 | 0.03177%
GB200 | ALL_GATHER | 28672 | 28 | 49.45 | 0.58 | 0.56 | 2026-03-15 | 0.03072 | 0.06212%
GB200 | ALL_GATHER | 57344 | 28 | 50.13 | 1.14 | 1.1 | 2026-03-15 | 0.06144 | 0.1226%
GB200 | ALL_GATHER | 114688 | 28 | 52.26 | 2.19 | 2.12 | 2026-03-15 | 0.12288 | 0.2351%
GB200 | ALL_GATHER | 229376 | 28 | 53.52 | 4.29 | 4.13 | 2026-03-15 | 0.24576 | 0.4592%
GB200 | ALL_GATHER | 458752 | 28 | 55.02 | 8.34 | 8.04 | 2026-03-15 | 0.49152 | 0.8933%
GB200 | ALL_GATHER | 917504 | 28 | 54.79 | 16.75 | 16.15 | 2026-03-15 | 0.98304 | 1.794%
GB200 | ALL_GATHER | 1835008 | 28 | 49.86 | 36.8 | 35.49 | 2026-03-15 | 1.9661 | 3.943%
GB200 | ALL_GATHER | 3670016 | 28 | 52.67 | 69.68 | 67.19 | 2026-03-15 | 3.9322 | 7.466%
GB200 | ALL_GATHER | 7340032 | 28 | 62.55 | 117.34 | 113.15 | 2026-03-15 | 7.8643 | 12.57%
GB200 | ALL_GATHER | 14680064 | 28 | 93.8 | 156.5 | 150.91 | 2026-03-15 | 15.7286 | 16.77%
GB200 | ALL_GATHER | 29360128 | 28 | 132.47 | 221.64 | 213.72 | 2026-03-15 | 31.4573 | 23.75%
GB200 | ALL_GATHER | 58720256 | 28 | 147.4 | 398.38 | 384.15 | 2026-03-15 | 62.9146 | 42.68%
GB200 | ALL_GATHER | 117440512 | 28 | 232.84 | 504.39 | 486.37 | 2026-03-15 | 125.8291 | 54.04%
GB200 | ALL_GATHER | 234881024 | 28 | 401.75 | 584.64 | 563.76 | 2026-03-15 | 251.6582 | 62.64%
GB200 | ALL_GATHER | 469762048 | 28 | 732.07 | 641.69 | 618.77 | 2026-03-15 | 503.3165 | 68.75%
GB200 | ALL_GATHER | 939524096 | 28 | 1391.17 | 675.35 | 651.23 | 2026-03-15 | 1006.633 | 72.36%
GB200 | ALL_GATHER | 1879048192 | 28 | 3002.22 | 625.89 | 603.53 | 2026-03-15 | 2013.2659 | 67.06%
GB200 | ALL_GATHER | 3758096384 | 28 | 5656.89 | 664.34 | 640.61 | 2026-03-15 | 4026.5318 | 71.18%
GB200 | ALL_GATHER | 7516192768 | 28 | 10873.5 | 691.24 | 666.55 | 2026-03-15 | 8053.0637 | 74.06%
GB200 | ALL_GATHER | 15032385536 | 28 | 21332 | 704.69 | 679.52 | 2026-03-15 | 16106.1274 | 75.5%
GB200 | ALL_GATHER | 1920 | 30 | 49.16 | 0.04 | 0.04 | 2026-03-15 | 0.0020622 | 0.004195%
GB200 | ALL_GATHER | 3840 | 30 | 51.07 | 0.08 | 0.07 | 2026-03-15 | 0.0041244 | 0.008076%
GB200 | ALL_GATHER | 7680 | 30 | 51.09 | 0.15 | 0.15 | 2026-03-15 | 0.0082489 | 0.01615%
GB200 | ALL_GATHER | 15360 | 30 | 50.85 | 0.3 | 0.29 | 2026-03-15 | 0.016498 | 0.03244%
GB200 | ALL_GATHER | 30720 | 30 | 51.64 | 0.59 | 0.58 | 2026-03-15 | 0.032996 | 0.0639%
GB200 | ALL_GATHER | 61440 | 30 | 52.89 | 1.16 | 1.12 | 2026-03-15 | 0.065991 | 0.1248%
GB200 | ALL_GATHER | 122880 | 30 | 53.99 | 2.28 | 2.2 | 2026-03-15 | 0.13198 | 0.2445%
GB200 | ALL_GATHER | 245760 | 30 | 56.22 | 4.37 | 4.23 | 2026-03-15 | 0.26396 | 0.4695%
GB200 | ALL_GATHER | 491520 | 30 | 58.73 | 8.37 | 8.09 | 2026-03-15 | 0.52793 | 0.8989%
GB200 | ALL_GATHER | 983040 | 30 | 49.66 | 19.79 | 19.13 | 2026-03-15 | 1.0559 | 2.126%
GB200 | ALL_GATHER | 1966080 | 30 | 50.16 | 39.19 | 37.89 | 2026-03-15 | 2.1117 | 4.21%
GB200 | ALL_GATHER | 3932160 | 30 | 53.88 | 72.97 | 70.54 | 2026-03-15 | 4.2234 | 7.839%
GB200 | ALL_GATHER | 7864320 | 30 | 63.65 | 123.56 | 119.44 | 2026-03-15 | 8.4469 | 13.27%
GB200 | ALL_GATHER | 15728640 | 30 | 95.17 | 165.27 | 159.76 | 2026-03-15 | 16.8937 | 17.75%
GB200 | ALL_GATHER | 31457280 | 30 | 156.45 | 201.07 | 194.37 | 2026-03-15 | 33.7874 | 21.6%
GB200 | ALL_GATHER | 62914560 | 30 | 158.3 | 397.45 | 384.2 | 2026-03-15 | 67.5749 | 42.69%
GB200 | ALL_GATHER | 125829120 | 30 | 263.23 | 478.02 | 462.08 | 2026-03-15 | 135.1498 | 51.34%
GB200 | ALL_GATHER | 251658240 | 30 | 455.74 | 552.2 | 533.79 | 2026-03-15 | 270.2996 | 59.31%
GB200 | ALL_GATHER | 503316480 | 30 | 789.21 | 637.75 | 616.49 | 2026-03-15 | 540.5992 | 68.5%
GB200 | ALL_GATHER | 1006632960 | 30 | 1526.03 | 659.64 | 637.65 | 2026-03-15 | 1081.1984 | 70.85%
GB200 | ALL_GATHER | 2013265920 | 30 | 3217.63 | 625.7 | 604.84 | 2026-03-15 | 2162.3967 | 67.2%
GB200 | ALL_GATHER | 4026531840 | 30 | 6041.52 | 666.48 | 644.26 | 2026-03-15 | 4324.7935 | 71.58%
GB200 | ALL_GATHER | 8053063680 | 30 | 11681.6 | 689.38 | 666.4 | 2026-03-15 | 8649.5869 | 74.04%
GB200 | ALL_GATHER | 16106127360 | 30 | 22912.6 | 702.94 | 679.51 | 2026-03-15 | 17299.1738 | 75.5%
GB200 | ALL_GATHER | 2048 | 32 | 48.14 | 0.04 | 0.04 | 2026-03-15 | 0.0022044 | 0.004579%
GB200 | ALL_GATHER | 4096 | 32 | 47.6 | 0.09 | 0.08 | 2026-03-15 | 0.0044089 | 0.009262%
GB200 | ALL_GATHER | 8192 | 32 | 47.82 | 0.17 | 0.17 | 2026-03-15 | 0.0088178 | 0.01844%
GB200 | ALL_GATHER | 16384 | 32 | 47.57 | 0.34 | 0.33 | 2026-03-15 | 0.017636 | 0.03707%
GB200 | ALL_GATHER | 32768 | 32 | 47.29 | 0.69 | 0.67 | 2026-03-15 | 0.035271 | 0.07458%
GB200 | ALL_GATHER | 65536 | 32 | 46.79 | 1.4 | 1.36 | 2026-03-15 | 0.070542 | 0.1508%
GB200 | ALL_GATHER | 131072 | 32 | 49.47 | 2.65 | 2.57 | 2026-03-15 | 0.14108 | 0.2852%
GB200 | ALL_GATHER | 262144 | 32 | 48.97 | 5.35 | 5.19 | 2026-03-15 | 0.28217 | 0.5762%
GB200 | ALL_GATHER | 524288 | 32 | 49.08 | 10.68 | 10.35 | 2026-03-15 | 0.56434 | 1.15%
GB200 | ALL_GATHER | 1048576 | 32 | 50.91 | 20.6 | 19.95 | 2026-03-15 | 1.1287 | 2.217%
GB200 | ALL_GATHER | 2097152 | 32 | 51.61 | 40.64 | 39.37 | 2026-03-15 | 2.2574 | 4.374%
GB200 | ALL_GATHER | 4194304 | 32 | 55.46 | 75.63 | 73.27 | 2026-03-15 | 4.5147 | 8.14%
GB200 | ALL_GATHER | 8388608 | 32 | 63.95 | 131.17 | 127.07 | 2026-03-15 | 9.0294 | 14.12%
GB200 | ALL_GATHER | 16777216 | 32 | 97.96 | 171.27 | 165.92 | 2026-03-15 | 18.0588 | 18.43%
GB200 | ALL_GATHER | 33554432 | 32 | 148.69 | 225.66 | 218.61 | 2026-03-15 | 36.1176 | 24.29%
GB200 | ALL_GATHER | 67108864 | 32 | 167.32 | 401.08 | 388.55 | 2026-03-15 | 72.2352 | 43.17%
GB200 | ALL_GATHER | 134217728 | 32 | 274.18 | 489.53 | 474.23 | 2026-03-15 | 144.4705 | 52.69%
GB200 | ALL_GATHER | 268435456 | 32 | 474.98 | 565.15 | 547.49 | 2026-03-15 | 288.9409 | 60.83%
GB200 | ALL_GATHER | 536870912 | 32 | 828.53 | 647.98 | 627.73 | 2026-03-15 | 577.8819 | 69.75%
GB200 | ALL_GATHER | 1073741824 | 32 | 1599.26 | 671.4 | 650.42 | 2026-03-15 | 1155.7638 | 72.27%
GB200 | ALL_GATHER | 2147483648 | 32 | 3249.16 | 660.93 | 640.28 | 2026-03-15 | 2311.5275 | 71.14%
GB200 | ALL_GATHER | 4294967296 | 32 | 6358.12 | 675.51 | 654.4 | 2026-03-15 | 4623.0551 | 72.71%
GB200 | ALL_GATHER | 8589934592 | 32 | 12408.6 | 692.26 | 670.62 | 2026-03-15 | 9246.1102 | 74.51%
GB200 | ALL_GATHER | 17179869184 | 32 | 24496.2 | 701.33 | 679.41 | 2026-03-15 | 18492.2203 | 75.49%
GB200 | ALL_REDUCE | 256 | 2 | 11.81 | 0.02 | 0.02 | 2026-03-15 | 0.00014222 | 0.001204%
GB200 | ALL_REDUCE | 512 | 2 | 11.58 | 0.04 | 0.04 | 2026-03-15 | 0.00028444 | 0.002456%
GB200 | ALL_REDUCE | 1024 | 2 | 11.69 | 0.09 | 0.09 | 2026-03-15 | 0.00056889 | 0.004866%
GB200 | ALL_REDUCE | 2048 | 2 | 11.82 | 0.17 | 0.17 | 2026-03-15 | 0.0011378 | 0.009626%
GB200 | ALL_REDUCE | 4096 | 2 | 11.92 | 0.34 | 0.34 | 2026-03-15 | 0.0022756 | 0.01909%
GB200 | ALL_REDUCE | 8192 | 2 | 12.44 | 0.66 | 0.66 | 2026-03-15 | 0.0045511 | 0.03658%
GB200 | ALL_REDUCE | 16384 | 2 | 12.01 | 1.36 | 1.36 | 2026-03-15 | 0.0091022 | 0.07579%
GB200 | ALL_REDUCE | 32768 | 2 | 12.04 | 2.72 | 2.72 | 2026-03-15 | 0.018204 | 0.1512%
GB200 | ALL_REDUCE | 65536 | 2 | 12.22 | 5.36 | 5.36 | 2026-03-15 | 0.036409 | 0.2979%
GB200 | ALL_REDUCE | 131072 | 2 | 12.69 | 10.33 | 10.33 | 2026-03-15 | 0.072818 | 0.5738%
GB200 | ALL_REDUCE | 262144 | 2 | 12.57 | 20.85 | 20.85 | 2026-03-15 | 0.14564 | 1.159%
GB200 | ALL_REDUCE | 524288 | 2 | 13.29 | 39.46 | 39.46 | 2026-03-15 | 0.29127 | 2.192%
GB200 | ALL_REDUCE | 1048576 | 2 | 14.55 | 72.05 | 72.05 | 2026-03-15 | 0.58254 | 4.004%
GB200 | ALL_REDUCE | 2097152 | 2 | 20.97 | 100.02 | 100.02 | 2026-03-15 | 1.1651 | 5.556%
GB200 | ALL_REDUCE | 4194304 | 2 | 38.19 | 109.82 | 109.82 | 2026-03-15 | 2.3302 | 6.102%
GB200 | ALL_REDUCE | 8388608 | 2 | 44.35 | 189.14 | 189.14 | 2026-03-15 | 4.6603 | 10.51%
GB200 | ALL_REDUCE | 16777216 | 2 | 55 | 305.04 | 305.04 | 2026-03-15 | 9.3207 | 16.95%
GB200 | ALL_REDUCE | 33554432 | 2 | 82.49 | 406.78 | 406.78 | 2026-03-15 | 18.6414 | 22.6%
GB200 | ALL_REDUCE | 67108864 | 2 | 149.2 | 449.78 | 449.78 | 2026-03-15 | 37.2827 | 24.99%
GB200 | ALL_REDUCE | 134217728 | 2 | 276.69 | 485.08 | 485.08 | 2026-03-15 | 74.5654 | 26.95%
GB200 | ALL_REDUCE | 268435456 | 2 | 516.37 | 519.85 | 519.85 | 2026-03-15 | 149.1308 | 28.88%
GB200 | ALL_REDUCE | 536870912 | 2 | 956.59 | 561.23 | 561.23 | 2026-03-15 | 298.2616 | 31.18%
GB200 | ALL_REDUCE | 1073741824 | 2 | 1830.31 | 586.65 | 586.65 | 2026-03-15 | 596.5232 | 32.59%
GB200 | ALL_REDUCE | 2147483648 | 2 | 3499.31 | 613.69 | 613.69 | 2026-03-15 | 1193.0465 | 34.09%
GB200 | ALL_REDUCE | 4294967296 | 2 | 6802.91 | 631.34 | 631.34 | 2026-03-15 | 2386.0929 | 35.07%
GB200 | ALL_REDUCE | 8589934592 | 2 | 13314 | 645.18 | 645.18 | 2026-03-15 | 4772.1859 | 35.84%
GB200 | ALL_REDUCE | 17179869184 | 2 | 26239.7 | 654.73 | 654.73 | 2026-03-15 | 9544.3718 | 36.37%
GB200 | ALL_REDUCE | 256 | 4 | 16.07 | 0.02 | 0.02 | 2026-03-15 | 0.00021333 | 0.001328%
GB200 | ALL_REDUCE | 512 | 4 | 16.37 | 0.03 | 0.05 | 2026-03-15 | 0.00042667 | 0.002606%
GB200 | ALL_REDUCE | 1024 | 4 | 16.49 | 0.06 | 0.09 | 2026-03-15 | 0.00085333 | 0.005175%
GB200 | ALL_REDUCE | 2048 | 4 | 16.59 | 0.12 | 0.19 | 2026-03-15 | 0.0017067 | 0.01029%
GB200 | ALL_REDUCE | 4096 | 4 | 16.53 | 0.25 | 0.37 | 2026-03-15 | 0.0034133 | 0.02065%
GB200 | ALL_REDUCE | 8192 | 4 | 16.86 | 0.49 | 0.73 | 2026-03-15 | 0.0068267 | 0.04049%
GB200 | ALL_REDUCE | 16384 | 4 | 17.3 | 0.95 | 1.42 | 2026-03-15 | 0.013653 | 0.07892%
GB200 | ALL_REDUCE | 32768 | 4 | 18.38 | 1.78 | 2.67 | 2026-03-15 | 0.027307 | 0.1486%
GB200 | ALL_REDUCE | 65536 | 4 | 17.9 | 3.66 | 5.49 | 2026-03-15 | 0.054613 | 0.3051%
GB200 | ALL_REDUCE | 131072 | 4 | 18.11 | 7.24 | 10.85 | 2026-03-15 | 0.10923 | 0.6031%
GB200 | ALL_REDUCE | 262144 | 4 | 18.21 | 14.39 | 21.59 | 2026-03-15 | 0.21845 | 1.2%
GB200 | ALL_REDUCE | 524288 | 4 | 18.58 | 28.22 | 42.33 | 2026-03-15 | 0.43691 | 2.351%
GB200 | ALL_REDUCE | 1048576 | 4 | 19.87 | 52.77 | 79.16 | 2026-03-15 | 0.87381 | 4.398%
GB200 | ALL_REDUCE | 2097152 | 4 | 24.67 | 85.01 | 127.51 | 2026-03-15 | 1.7476 | 7.084%
GB200 | ALL_REDUCE | 4194304 | 4 | 42.24 | 99.29 | 148.94 | 2026-03-15 | 3.4953 | 8.275%
GB200 | ALL_REDUCE | 8388608 | 4 | 49.27 | 170.26 | 255.39 | 2026-03-15 | 6.9905 | 14.19%
GB200 | ALL_REDUCE | 16777216 | 4 | 75.13 | 223.31 | 334.96 | 2026-03-15 | 13.981 | 18.61%
GB200 | ALL_REDUCE | 33554432 | 4 | 122.03 | 274.96 | 412.44 | 2026-03-15 | 27.962 | 22.91%
GB200 | ALL_REDUCE | 67108864 | 4 | 187.58 | 357.77 | 536.65 | 2026-03-15 | 55.9241 | 29.81%
GB200 | ALL_REDUCE | 134217728 | 4 | 346.29 | 387.59 | 581.38 | 2026-03-15 | 111.8481 | 32.3%
GB200 | ALL_REDUCE | 268435456 | 4 | 672.1 | 399.4 | 599.1 | 2026-03-15 | 223.6962 | 33.28%
GB200 | ALL_REDUCE | 536870912 | 4 | 1293.92 | 414.92 | 622.38 | 2026-03-15 | 447.3924 | 34.58%
GB200 | ALL_REDUCE | 1073741824 | 4 | 2463.51 | 435.86 | 653.79 | 2026-03-15 | 894.7849 | 36.32%
GB200 | ALL_REDUCE | 2147483648 | 4 | 4805.79 | 446.85 | 670.28 | 2026-03-15 | 1789.5697 | 37.24%
GB200 | ALL_REDUCE | 4294967296 | 4 | 9484.19 | 452.86 | 679.28 | 2026-03-15 | 3579.1394 | 37.74%
GB200 | ALL_REDUCE | 8589934592 | 4 | 18794.5 | 457.04 | 685.57 | 2026-03-15 | 7158.2788 | 38.09%
GB200 | ALL_REDUCE | 17179869184 | 4 | 37357.5 | 459.88 | 689.82 | 2026-03-15 | 14316.5577 | 38.32%
GB200 | ALL_REDUCE | 256 | 6 | 26.59 | 0.01 | 0.02 | 2026-03-15 | 0.00023704 | 0.0008915%
GB200 | ALL_REDUCE | 512 | 6 | 26.26 | 0.02 | 0.03 | 2026-03-15 | 0.00047407 | 0.001805%
GB200 | ALL_REDUCE | 1024 | 6 | 27.01 | 0.04 | 0.06 | 2026-03-15 | 0.00094815 | 0.00351%
GB200 | ALL_REDUCE | 2048 | 6 | 27.5 | 0.07 | 0.12 | 2026-03-15 | 0.0018963 | 0.006896%
GB200 | ALL_REDUCE | 4096 | 6 | 27.56 | 0.15 | 0.25 | 2026-03-15 | 0.0037926 | 0.01376%
GB200 | ALL_REDUCE | 8192 | 6 | 28.86 | 0.28 | 0.47 | 2026-03-15 | 0.0075852 | 0.02628%
GB200 | ALL_REDUCE | 16384 | 6 | 29.45 | 0.56 | 0.93 | 2026-03-15 | 0.01517 | 0.05151%
GB200 | ALL_REDUCE | 32768 | 6 | 29.73 | 1.1 | 1.84 | 2026-03-15 | 0.030341 | 0.1021%
GB200 | ALL_REDUCE | 65536 | 6 | 29.64 | 2.21 | 3.68 | 2026-03-15 | 0.060681 | 0.2047%
GB200 | ALL_REDUCE | 131072 | 6 | 29.91 | 4.38 | 7.3 | 2026-03-15 | 0.12136 | 0.4058%
GB200 | ALL_REDUCE | 262144 | 6 | 30.08 | 8.72 | 14.53 | 2026-03-15 | 0.24273 | 0.8069%
GB200 | ALL_REDUCE | 524288 | 6 | 30.18 | 17.37 | 28.95 | 2026-03-15 | 0.48545 | 1.609%
GB200 | ALL_REDUCE | 1048576 | 6 | 31.2 | 33.6 | 56.01 | 2026-03-15 | 0.9709 | 3.112%
GB200 | ALL_REDUCE | 2097152 | 6 | 33.88 | 61.9 | 103.17 | 2026-03-15 | 1.9418 | 5.731%
GB200 | ALL_REDUCE | 4194304 | 6 | 52.44 | 79.99 | 133.32 | 2026-03-15 | 3.8836 | 7.406%
GB200 | ALL_REDUCE | 8388608 | 6 | 107.17 | 78.27 | 130.45 | 2026-03-15 | 7.7672 | 7.248%
GB200 | ALL_REDUCE | 16777216 | 6 | 88.15 | 190.32 | 317.2 | 2026-03-15 | 15.5345 | 17.62%
GB200 | ALL_REDUCE | 33554432 | 6 | 136.92 | 245.07 | 408.45 | 2026-03-15 | 31.0689 | 22.69%
GB200 | ALL_REDUCE | 67108864 | 6 | 264.71 | 253.52 | 422.53 | 2026-03-15 | 62.1378 | 23.47%
GB200 | ALL_REDUCE | 134217728 | 6 | 374.71 | 358.19 | 596.99 | 2026-03-15 | 124.2757 | 33.17%
GB200 | ALL_REDUCE | 268435456 | 6 | 718.39 | 373.66 | 622.77 | 2026-03-15 | 248.5513 | 34.6%
GB200 | ALL_REDUCE | 536870912 | 6 | 1389.62 | 386.34 | 643.91 | 2026-03-15 | 497.1027 | 35.77%
GB200 | ALL_REDUCE | 1073741824 | 6 | 2693.79 | 398.6 | 664.33 | 2026-03-15 | 994.2054 | 36.91%
GB200 | ALL_REDUCE | 2147483648 | 6 | 5304.98 | 404.81 | 674.68 | 2026-03-15 | 1988.4108 | 37.48%
GB200 | ALL_REDUCE | 4294967296 | 6 | 10466.2 | 410.36 | 683.94 | 2026-03-15 | 3976.8216 | 38%
GB200 | ALL_REDUCE | 8589934592 | 6 | 20684.9 | 415.28 | 692.13 | 2026-03-15 | 7953.6431 | 38.45%
GB200 | ALL_REDUCE | 17179869184 | 6 | 41096.2 | 418.04 | 696.73 | 2026-03-15 | 15907.2863 | 38.71%
GB200 | ALL_REDUCE | 256 | 8 | 28.89 | 0.01 | 0.02 | 2026-03-15 | 0.00024889 | 0.0008615%
GB200 | ALL_REDUCE | 512 | 8 | 29.86 | 0.02 | 0.03 | 2026-03-15 | 0.00049778 | 0.001667%
GB200 | ALL_REDUCE | 1024 | 8 | 29.62 | 0.03 | 0.06 | 2026-03-15 | 0.00099556 | 0.003361%
GB200 | ALL_REDUCE | 2048 | 8 | 30.15 | 0.07 | 0.12 | 2026-03-15 | 0.0019911 | 0.006604%
GB200 | ALL_REDUCE | 4096 | 8 | 30.43 | 0.13 | 0.24 | 2026-03-15 | 0.0039822 | 0.01309%
GB200 | ALL_REDUCE | 8192 | 8 | 31.26 | 0.26 | 0.46 | 2026-03-15 | 0.0079644 | 0.02548%
GB200 | ALL_REDUCE | 16384 | 8 | 30.43 | 0.54 | 0.94 | 2026-03-15 | 0.015929 | 0.05235%
GB200 | ALL_REDUCE | 32768 | 8 | 31.29 | 1.05 | 1.83 | 2026-03-15 | 0.031858 | 0.1018%
GB200 | ALL_REDUCE | 65536 | 8 | 31.43 | 2.08 | 3.65 | 2026-03-15 | 0.063716 | 0.2027%
GB200 | ALL_REDUCE | 131072 | 8 | 33.25 | 3.94 | 6.9 | 2026-03-15 | 0.12743 | 0.3833%
GB200 | ALL_REDUCE | 262144 | 8 | 32.71 | 8.01 | 14.02 | 2026-03-15 | 0.25486 | 0.7792%
GB200 | ALL_REDUCE | 524288 | 8 | 33.17 | 15.81 | 27.66 | 2026-03-15 | 0.50972 | 1.537%
GB200 | ALL_REDUCE | 1048576 | 8 | 34.31 | 30.56 | 53.48 | 2026-03-15 | 1.0194 | 2.971%
GB200 | ALL_REDUCE | 2097152 | 8 | 36.03 | 58.21 | 101.86 | 2026-03-15 | 2.0389 | 5.659%
GB200 | ALL_REDUCE | 4194304 | 8 | 67.92 | 61.75 | 108.07 | 2026-03-15 | 4.0778 | 6.004%
GB200 | ALL_REDUCE | 8388608 | 8 | 90.7 | 92.49 | 161.86 | 2026-03-15 | 8.1556 | 8.992%
GB200 | ALL_REDUCE | 16777216 | 8 | 116.37 | 144.18 | 252.31 | 2026-03-15 | 16.3112 | 14.02%
GB200 | ALL_REDUCE | 33554432 | 8 | 194.33 | 172.67 | 302.17 | 2026-03-15 | 32.6224 | 16.79%
GB200 | ALL_REDUCE | 67108864 | 8 | 331.06 | 202.71 | 354.74 | 2026-03-15 | 65.2447 | 19.71%
GB200 | ALL_REDUCE | 134217728 | 8 | 431.33 | 311.17 | 544.55 | 2026-03-15 | 130.4895 | 30.25%
GB200 | ALL_REDUCE | 268435456 | 8 | 790.25 | 339.69 | 594.45 | 2026-03-15 | 260.9789 | 33.02%
GB200 | ALL_REDUCE | 536870912 | 8 | 1485.34 | 361.45 | 632.53 | 2026-03-15 | 521.9578 | 35.14%
GB200 | ALL_REDUCE | 1073741824 | 8 | 2871.68 | 373.91 | 654.34 | 2026-03-15 | 1043.9157 | 36.35%
GB200 | ALL_REDUCE | 2147483648 | 8 | 4616.78 | 465.15 | 814.01 | 2026-03-15 | 2087.8313 | 45.22%
GB200 | ALL_REDUCE | 4294967296 | 8 | 9068.11 | 473.63 | 828.86 | 2026-03-15 | 4175.6626 | 46.05%
GB200 | ALL_REDUCE | 8589934592 | 8 | 17963.8 | 478.18 | 836.82 | 2026-03-15 | 8351.3253 | 46.49%
GB200 | ALL_REDUCE | 17179869184 | 8 | 35722.6 | 480.92 | 841.62 | 2026-03-15 | 16702.6506 | 46.76%
GB200 | ALL_REDUCE | 256 | 10 | 34.77 | 0.01 | 0.01 | 2026-03-15 | 0.000256 | 0.0007363%
GB200 | ALL_REDUCE | 512 | 10 | 34.98 | 0.01 | 0.03 | 2026-03-15 | 0.000512 | 0.001464%
GB200 | ALL_REDUCE | 1024 | 10 | 35.92 | 0.03 | 0.05 | 2026-03-15 | 0.001024 | 0.002851%
GB200 | ALL_REDUCE | 2048 | 10 | 36.69 | 0.06 | 0.1 | 2026-03-15 | 0.002048 | 0.005582%
GB200 | ALL_REDUCE | 4096 | 10 | 36.98 | 0.11 | 0.2 | 2026-03-15 | 0.004096 | 0.01108%
GB200 | ALL_REDUCE | 8192 | 10 | 37.96 | 0.22 | 0.39 | 2026-03-15 | 0.008192 | 0.02158%
GB200 | ALL_REDUCE | 16384 | 10 | 39.52 | 0.41 | 0.75 | 2026-03-15 | 0.016384 | 0.04146%
GB200 | ALL_REDUCE | 32768 | 10 | 39.7 | 0.83 | 1.49 | 2026-03-15 | 0.032768 | 0.08254%
GB200 | ALL_REDUCE | 65536 | 10 | 40.42 | 1.62 | 2.92 | 2026-03-15 | 0.065536 | 0.1621%
GB200 | ALL_REDUCE | 131072 | 10 | 39.72 | 3.3 | 5.94 | 2026-03-15 | 0.13107 | 0.33%
GB200 | ALL_REDUCE | 262144 | 10 | 40.92 | 6.41 | 11.53 | 2026-03-15 | 0.26214 | 0.6406%
GB200 | ALL_REDUCE | 524288 | 10 | 40.66 | 12.89 | 23.21 | 2026-03-15 | 0.52429 | 1.289%
GB200 | ALL_REDUCE | 1048576 | 10 | 40.88 | 25.65 | 46.17 | 2026-03-15 | 1.0486 | 2.565%
GB200 | ALL_REDUCE | 2097152 | 10 | 57.2 | 36.66 | 66 | 2026-03-15 | 2.0972 | 3.666%
GB200 | ALL_REDUCE | 4194304 | 10 | 71.76 | 58.45 | 105.21 | 2026-03-15 | 4.1943 | 5.845%
GB200 | ALL_REDUCE | 8388608 | 10 | 95.08 | 88.22 | 158.8 | 2026-03-15 | 8.3886 | 8.823%
GB200 | ALL_REDUCE | 16777216 | 10 | 127.59 | 131.5 | 236.7 | 2026-03-15 | 16.7772 | 13.15%
GB200 | ALL_REDUCE | 33554432 | 10 | 192.68 | 174.14 | 313.46 | 2026-03-15 | 33.5544 | 17.41%
GB200 | ALL_REDUCE | 67108864 | 10 | 315.44 | 212.75 | 382.95 | 2026-03-15 | 67.1089 | 21.27%
GB200 | ALL_REDUCE | 134217728 | 10 | 427.29 | 314.11 | 565.4 | 2026-03-15 | 134.2177 | 31.41%
GB200 | ALL_REDUCE | 268435456 | 10 | 762.48 | 352.06 | 633.7 | 2026-03-15 | 268.4355 | 35.21%
GB200 | ALL_REDUCE | 536870912 | 10 | 1406.91 | 381.6 | 686.87 | 2026-03-15 | 536.8709 | 38.16%
GB200 | ALL_REDUCE | 1073741824 | 10 | 2658.58 | 403.88 | 726.98 | 2026-03-15 | 1073.7418 | 40.39%
GB200 | ALL_REDUCE | 2147483648 | 10 | 4593.75 | 467.48 | 841.46 | 2026-03-15 | 2147.4836 | 46.75%
GB200 | ALL_REDUCE | 4294967296 | 10 | 8989.68 | 477.77 | 859.98 | 2026-03-15 | 4294.9673 | 47.78%
GB200 | ALL_REDUCE | 8589934592 | 10 | 17819.2 | 482.06 | 867.71 | 2026-03-15 | 8589.9346 | 48.21%
GB200 | ALL_REDUCE | 17179869184 | 10 | 35436.7 | 484.8 | 872.65 | 2026-03-15 | 17179.8692 | 48.48%
GB200 | ALL_REDUCE | 256 | 12 | 38.58 | 0.01 | 0.01 | 2026-03-15 | 0.00026074 | 0.0006758%
GB200 | ALL_REDUCE | 512 | 12 | 39.53 | 0.01 | 0.02 | 2026-03-15 | 0.00052148 | 0.001319%
GB200 | ALL_REDUCE | 1024 | 12 | 40.7 | 0.03 | 0.05 | 2026-03-15 | 0.001043 | 0.002563%
GB200 | ALL_REDUCE | 2048 | 12 | 40.81 | 0.05 | 0.09 | 2026-03-15 | 0.0020859 | 0.005111%
GB200 | ALL_REDUCE | 4096 | 12 | 40.91 | 0.1 | 0.18 | 2026-03-15 | 0.0041719 | 0.0102%
GB200 | ALL_REDUCE | 8192 | 12 | 41.74 | 0.2 | 0.36 | 2026-03-15 | 0.0083437 | 0.01999%
GB200 | ALL_REDUCE | 16384 | 12 | 43.59 | 0.38 | 0.69 | 2026-03-15 | 0.016687 | 0.03828%
GB200 | ALL_REDUCE | 32768 | 12 | 44.46 | 0.74 | 1.35 | 2026-03-15 | 0.033375 | 0.07507%
GB200 | ALL_REDUCE | 65536 | 12 | 45.39 | 1.44 | 2.65 | 2026-03-15 | 0.06675 | 0.1471%
GB200 | ALL_REDUCE | 131072 | 12 | 46.43 | 2.82 | 5.18 | 2026-03-15 | 0.1335 | 0.2875%
GB200 | ALL_REDUCE | 262144 | 12 | 45.65 | 5.74 | 10.53 | 2026-03-15 | 0.267 | 0.5849%
GB200 | ALL_REDUCE | 524288 | 12 | 46.17 | 11.36 | 20.82 | 2026-03-15 | 0.534 | 1.157%
GB200 | ALL_REDUCE | 1048576 | 12 | 46.43 | 22.59 | 41.41 | 2026-03-15 | 1.068 | 2.3%
GB200 | ALL_REDUCE | 2097152 | 12 | 57.43 | 36.52 | 66.95 | 2026-03-15 | 2.136 | 3.719%
GB200 | ALL_REDUCE | 4194304 | 12 | 66.28 | 63.28 | 116.01 | 2026-03-15 | 4.272 | 6.445%
GB200 | ALL_REDUCE | 8388608 | 12 | 84.79 | 98.93 | 181.37 | 2026-03-15 | 8.544 | 10.08%
GB200 | ALL_REDUCE | 16777216 | 12 | 132.23 | 126.88 | 232.61 | 2026-03-15 | 17.0879 | 12.92%
GB200 | ALL_REDUCE | 33554432 | 12 | 189.93 | 176.67 | 323.89 | 2026-03-15 | 34.1758 | 17.99%
GB200 | ALL_REDUCE | 67108864 | 12 | 313.34 | 214.17 | 392.65 | 2026-03-15 | 68.3516 | 21.81%
GB200 | ALL_REDUCE | 134217728 | 12 | 542.32 | 247.49 | 453.73 | 2026-03-15 | 136.7032 | 25.21%
GB200 | ALL_REDUCE | 268435456 | 12 | 765.88 | 350.49 | 642.57 | 2026-03-15 | 273.4065 | 35.7%
GB200 | ALL_REDUCE | 536870912 | 12 | 1427.89 | 375.99 | 689.31 | 2026-03-15 | 546.813 | 38.3%
GB200 | ALL_REDUCE | 1073741824 | 12 | 2775.56 | 386.86 | 709.24 | 2026-03-15 | 1093.6259 | 39.4%
GB200 | ALL_REDUCE | 2147483648 | 12 | 5521.87 | 388.91 | 712.99 | 2026-03-15 | 2187.2519 | 39.61%
GB200 | ALL_REDUCE | 4294967296 | 12 | 9015.75 | 476.38 | 873.37 | 2026-03-15 | 4374.5037 | 48.52%
GB200 | ALL_REDUCE | 8589934592 | 12 | 17814.3 | 482.19 | 884.02 | 2026-03-15 | 8749.0075 | 49.11%
GB200 | ALL_REDUCE | 17179869184 | 12 | 35482.5 | 484.18 | 887.66 | 2026-03-15 | 17498.0149 | 49.31%
GB200 | ALL_REDUCE | 256 | 14 | 44.03 | 0.01 | 0.01 | 2026-03-15 | 0.00026413 | 0.0005999%
GB200 | ALL_REDUCE | 512 | 14 | 44.35 | 0.01 | 0.02 | 2026-03-15 | 0.00052825 | 0.001191%
GB200 | ALL_REDUCE | 1024 | 14 | 45.67 | 0.02 | 0.04 | 2026-03-15 | 0.0010565 | 0.002313%
GB200 | ALL_REDUCE | 2048 | 14 | 47.16 | 0.04 | 0.08 | 2026-03-15 | 0.002113 | 0.004481%
GB200 | ALL_REDUCE | 4096 | 14 | 47.09 | 0.09 | 0.16 | 2026-03-15 | 0.004226 | 0.008974%
GB200 | ALL_REDUCE | 8192 | 14 | 47.85 | 0.17 | 0.32 | 2026-03-15 | 0.0084521 | 0.01766%
GB200 | ALL_REDUCE | 16384 | 14 | 49.24 | 0.33 | 0.62 | 2026-03-15 | 0.016904 | 0.03433%
GB200 | ALL_REDUCE | 32768 | 14 | 51.49 | 0.64 | 1.18 | 2026-03-15 | 0.033808 | 0.06566%
GB200 | ALL_REDUCE | 65536 | 14 | 52.68 | 1.24 | 2.31 | 2026-03-15 | 0.067617 | 0.1284%
GB200 | ALL_REDUCE | 131072 | 14 | 52.09 | 2.52 | 4.67 | 2026-03-15 | 0.13523 | 0.2596%
GB200 | ALL_REDUCE | 262144 | 14 | 52.54 | 4.99 | 9.27 | 2026-03-15 | 0.27047 | 0.5148%
GB200 | ALL_REDUCE | 524288 | 14 | 51.85 | 10.11 | 18.78 | 2026-03-15 | 0.54093 | 1.043%
GB200 | ALL_REDUCE | 1048576 | 14 | 57.1 | 18.36 | 34.1 | 2026-03-15 | 1.0819 | 1.895%
GB200 | ALL_REDUCE | 2097152 | 14 | 59.36 | 35.33 | 65.62 | 2026-03-15 | 2.1637 | 3.645%
GB200 | ALL_REDUCE | 4194304 | 14 | 68.97 | 60.82 | 112.95 | 2026-03-15 | 4.3275 | 6.274%
GB200 | ALL_REDUCE | 8388608 | 14 | 87.94 | 95.39 | 177.15 | 2026-03-15 | 8.6549 | 9.842%
GB200 | ALL_REDUCE | 16777216 | 14 | 138.18 | 121.41 | 225.48 | 2026-03-15 | 17.3098 | 12.53%
GB200 | ALL_REDUCE | 33554432 | 14 | 199.4 | 168.28 | 312.51 | 2026-03-15 | 34.6197 | 17.36%
GB200 | ALL_REDUCE | 67108864 | 14 | 312.15 | 214.99 | 399.26 | 2026-03-15 | 69.2393 | 22.18%
GB200 | ALL_REDUCE | 134217728 | 14 | 527.43 | 254.47 | 472.6 | 2026-03-15 | 138.4786 | 26.26%
GB200 | ALL_REDUCE | 268435456 | 14 | 786.22 | 341.42 | 634.07 | 2026-03-15 | 276.9572 | 35.23%
GB200 | ALL_REDUCE | 536870912 | 14 | 1401.41 | 383.09 | 711.46 | 2026-03-15 | 553.9144 | 39.53%
GB200 | ALL_REDUCE | 1073741824 | 14 | 2651.73 | 404.92 | 752 | 2026-03-15 | 1107.8289 | 41.78%
GB200 | ALL_REDUCE | 2147483648 | 14 | 5111.87 | 420.1 | 780.18 | 2026-03-15 | 2215.6577 | 43.34%
GB200 | ALL_REDUCE | 4294967296 | 14 | 9689.52 | 443.26 | 823.2 | 2026-03-15 | 4431.3155 | 45.73%
GB200 | ALL_REDUCE | 8589934592 | 14 | 19041.1 | 451.13 | 837.81 | 2026-03-15 | 8862.6309 | 46.54%
GB200 | ALL_REDUCE | 17179869184 | 14 | 37507.5 | 458.04 | 850.64 | 2026-03-15 | 17725.2619 | 47.26%
GB200 | ALL_REDUCE | 256 | 16 | 49.88 | 0.01 | 0.01 | 2026-03-15 | 0.00026667 | 0.0005346%
GB200 | ALL_REDUCE | 512 | 16 | 50.05 | 0.01 | 0.02 | 2026-03-15 | 0.00053333 | 0.001066%
GB200 | ALL_REDUCE | 1024 | 16 | 50.34 | 0.02 | 0.04 | 2026-03-15 | 0.0010667 | 0.002119%
GB200 | ALL_REDUCE | 2048 | 16 | 52.49 | 0.04 | 0.07 | 2026-03-15 | 0.0021333 | 0.004064%
GB200 | ALL_REDUCE | 4096 | 16 | 51.62 | 0.08 | 0.15 | 2026-03-15 | 0.0042667 | 0.008266%
GB200 | ALL_REDUCE | 8192 | 16 | 53.01 | 0.15 | 0.29 | 2026-03-15 | 0.0085333 | 0.0161%
GB200 | ALL_REDUCE | 16384 | 16 | 52.95 | 0.31 | 0.58 | 2026-03-15 | 0.017067 | 0.03223%
GB200 | ALL_REDUCE | 32768 | 16 | 53.04 | 0.62 | 1.16 | 2026-03-15 | 0.034133 | 0.06435%
GB200 | ALL_REDUCE | 65536 | 16 | 53.99 | 1.21 | 2.28 | 2026-03-15 | 0.068267 | 0.1264%
GB200 | ALL_REDUCE | 131072 | 16 | 53.8 | 2.44 | 4.57 | 2026-03-15 | 0.13653 | 0.2538%
GB200 | ALL_REDUCE | 262144 | 16 | 53.97 | 4.86 | 9.11 | 2026-03-15 | 0.27307 | 0.506%
GB200 | ALL_REDUCE | 524288 | 16 | 55.99 | 9.36 | 17.56 | 2026-03-15 | 0.54613 | 0.9754%
GB200 | ALL_REDUCE | 1048576 | 16 | 57.2 | 18.33 | 34.37 | 2026-03-15 | 1.0923 | 1.91%
GB200 | ALL_REDUCE | 2097152 | 16 | 58.87 | 35.62 | 66.79 | 2026-03-15 | 2.1845 | 3.711%
GB200 | ALL_REDUCE | 4194304 | 16 | 67.97 | 61.71 | 115.71 | 2026-03-15 | 4.3691 | 6.428%
GB200 | ALL_REDUCE | 8388608 | 16 | 93.27 | 89.94 | 168.64 | 2026-03-15 | 8.7381 | 9.369%
GB200 | ALL_REDUCE | 16777216 | 16 | 132.38 | 126.73 | 237.63 | 2026-03-15 | 17.4763 | 13.2%
GB200 | ALL_REDUCE | 33554432 | 16 | 195.6 | 171.55 | 321.66 | 2026-03-15 | 34.9525 | 17.87%
GB200 | ALL_REDUCE | 67108864 | 16 | 309.59 | 216.77 | 406.44 | 2026-03-15 | 69.9051 | 22.58%
GB200 | ALL_REDUCE | 134217728 | 16 | 512.89 | 261.69 | 490.66 | 2026-03-15 | 139.8101 | 27.26%
GB200 | ALL_REDUCE | 268435456 | 16 | 791.89 | 338.98 | 635.59 | 2026-03-15 | 279.6203 | 35.31%
GB200 | ALL_REDUCE | 536870912 | 16 | 1414.2 | 379.63 | 711.8 | 2026-03-15 | 559.2405 | 39.54%
GB200 | ALL_REDUCE | 1073741824 | 16 | 2612.34 | 411.03 | 770.68 | 2026-03-15 | 1118.4811 | 42.82%
GB200 | ALL_REDUCE | 2147483648 | 16 | 4958.38 | 433.1 | 812.07 | 2026-03-15 | 2236.9621 | 45.11%
GB200 | ALL_REDUCE | 4294967296 | 16 | 9234.3 | 465.11 | 872.08 | 2026-03-15 | 4473.9243 | 48.45%
GB200 | ALL_REDUCE | 8589934592 | 16 | 18091.7 | 474.8 | 890.25 | 2026-03-15 | 8947.8485 | 49.46%
GB200 | ALL_REDUCE | 17179869184 | 16 | 35776.4 | 480.2 | 900.38 | 2026-03-15 | 17895.6971 | 50.02%
GB200 | ALL_REDUCE | 256 | 18 | 46.41 | 0.01 | 0.01 | 2026-03-15 | 0.00026864 | 0.0005788%
GB200 | ALL_REDUCE | 512 | 18 | 46.98 | 0.01 | 0.02 | 2026-03-15 | 0.00053728 | 0.001144%
GB200 | ALL_REDUCE | 1024 | 18 | 47.62 | 0.02 | 0.04 | 2026-03-15 | 0.0010746 | 0.002257%
GB200 | ALL_REDUCE | 2048 | 18 | 47.11 | 0.04 | 0.08 | 2026-03-15 | 0.0021491 | 0.004562%
GB200 | ALL_REDUCE | 4096 | 18 | 46.68 | 0.09 | 0.17 | 2026-03-15 | 0.0042983 | 0.009208%
GB200 | ALL_REDUCE | 8192 | 18 | 46.95 | 0.17 | 0.33 | 2026-03-15 | 0.0085965 | 0.01831%
GB200 | ALL_REDUCE | 16384 | 18 | 48.68 | 0.34 | 0.64 | 2026-03-15 | 0.017193 | 0.03532%
GB200 | ALL_REDUCE | 32768 | 18 | 48.64 | 0.67 | 1.27 | 2026-03-15 | 0.034386 | 0.0707%
GB200 | ALL_REDUCE | 65536 | 18 | 54.1 | 1.21 | 2.29 | 2026-03-15 | 0.068772 | 0.1271%
GB200 | ALL_REDUCE | 131072 | 18 | 55.7 | 2.35 | 4.44 | 2026-03-15 | 0.13754 | 0.2469%
GB200 | ALL_REDUCE | 262144 | 18 | 56.32 | 4.65 | 8.79 | 2026-03-15 | 0.27509 | 0.4884%
GB200 | ALL_REDUCE | 524288 | 18 | 59.11 | 8.87 | 16.75 | 2026-03-15 | 0.55018 | 0.9308%
GB200 | ALL_REDUCE | 1048576 | 18 | 59.79 | 17.54 | 33.13 | 2026-03-15 | 1.1004 | 1.84%
GB200 | ALL_REDUCE | 2097152 | 18 | 62.04 | 33.8 | 63.85 | 2026-03-15 | 2.2007 | 3.547%
GB200 | ALL_REDUCE | 4194304 | 18 | 70.81 | 59.23 | 111.89 | 2026-03-15 | 4.4014 | 6.216%
GB200 | ALL_REDUCE | 8388608 | 18 | 99.31 | 84.47 | 159.56 | 2026-03-15 | 8.8029 | 8.864%
GB200 | ALL_REDUCE | 16777216 | 18 | 137.59 | 121.93 | 230.32 | 2026-03-15 | 17.6057 | 12.8%
GB200 | ALL_REDUCE | 33554432 | 18 | 201.76 | 166.31 | 314.14 | 2026-03-15 | 35.2114 | 17.45%
GB200 | ALL_REDUCE | 67108864 | 18 | 307.29 | 218.39 | 412.52 | 2026-03-15 | 70.4229 | 22.92%
GB200 | ALL_REDUCE | 134217728 | 18 | 513.73 | 261.26 | 493.49 | 2026-03-15 | 140.8458 | 27.42%
GB200 | ALL_REDUCE | 268435456 | 18 | 827.2 | 324.51 | 612.97 | 2026-03-15 | 281.6915 | 34.05%
GB200 | ALL_REDUCE | 536870912 | 18 | 1417.1 | 378.85 | 715.61 | 2026-03-15 | 563.3831 | 39.76%
GB200 | ALL_REDUCE | 1073741824 | 18 | 2612.99 | 410.93 | 776.19 | 2026-03-15 | 1126.7661 | 43.12%
GB200 | ALL_REDUCE | 2147483648 | 18 | 5046.24 | 425.56 | 803.84 | 2026-03-15 | 2253.5322 | 44.66%
GB200 | ALL_REDUCE | 4294967296 | 18 | 9199.98 | 466.85 | 881.82 | 2026-03-15 | 4507.0644 | 48.99%
GB200 | ALL_REDUCE | 8589934592 | 18 | 18030.8 | 476.4 | 899.88 | 2026-03-15 | 9014.1289 | 49.99%
GB200 | ALL_REDUCE | 17179869184 | 18 | 35740.1 | 480.69 | 907.97 | 2026-03-15 | 18028.2578 | 50.44%
GB200 | ALL_REDUCE | 256 | 20 | 48.63 | 0.01 | 0.01 | 2026-03-15 | 0.00027022 | 0.0005557%
GB200 | ALL_REDUCE | 512 | 20 | 48.26 | 0.01 | 0.02 | 2026-03-15 | 0.00054044 | 0.00112%
GB200 | ALL_REDUCE | 1024 | 20 | 48.74 | 0.02 | 0.04 | 2026-03-15 | 0.0010809 | 0.002218%
GB200 | ALL_REDUCE | 2048 | 20 | 48.5 | 0.04 | 0.08 | 2026-03-15 | 0.0021618 | 0.004457%
GB200 | ALL_REDUCE | 4096 | 20 | 47.41 | 0.09 | 0.16 | 2026-03-15 | 0.0043236 | 0.00912%
GB200 | ALL_REDUCE | 8192 | 20 | 47.67 | 0.17 | 0.33 | 2026-03-15 | 0.0086471 | 0.01814%
GB200 | ALL_REDUCE | 16384 | 20 | 50.05 | 0.33 | 0.62 | 2026-03-15 | 0.017294 | 0.03455%
GB200 | ALL_REDUCE | 32768 | 20 | 50.07 | 0.65 | 1.24 | 2026-03-15 | 0.034588 | 0.06908%
GB200 | ALL_REDUCE | 65536 | 20 | 54.52 | 1.2 | 2.28 | 2026-03-15 | 0.069177 | 0.1269%
GB200 | ALL_REDUCE | 131072 | 20 | 57.92 | 2.26 | 4.3 | 2026-03-15 | 0.13835 | 0.2389%
GB200 | ALL_REDUCE | 262144 | 20 | 57.31 | 4.57 | 8.69 | 2026-03-15 | 0.27671 | 0.4828%
GB200 | ALL_REDUCE | 524288 | 20 | 60.21 | 8.71 | 16.54 | 2026-03-15 | 0.55342 | 0.9191%
GB200 | ALL_REDUCE | 1048576 | 20 | 60.95 | 17.2 | 32.69 | 2026-03-15 | 1.1068 | 1.816%
GB200 | ALL_REDUCE | 2097152 | 20 | 63.59 | 32.98 | 62.66 | 2026-03-15 | 2.2137 | 3.481%
GB200 | ALL_REDUCE | 4194304 | 20 | 72.14 | 58.14 | 110.47 | 2026-03-15 | 4.4273 | 6.137%
GB200 | ALL_REDUCE | 8388608 | 20 | 101.34 | 82.78 | 157.27 | 2026-03-15 | 8.8546 | 8.738%
GB200 | ALL_REDUCE | 16777216 | 20 | 141.6 | 118.49 | 225.12 | 2026-03-15 | 17.7093 | 12.51%
GB200 | ALL_REDUCE | 33554432 | 20 | 203.91 | 164.55 | 312.65 | 2026-03-15 | 35.4186 | 17.37%
GB200 | ALL_REDUCE | 67108864 | 20 | 311.32 | 215.56 | 409.57 | 2026-03-15 | 70.8371 | 22.75%
GB200 | ALL_REDUCE | 134217728 | 20 | 511.51 | 262.4 | 498.55 | 2026-03-15 | 141.6743 | 27.7%
GB200 | ALL_REDUCE | 268435456 | 20 | 826.72 | 324.7 | 616.93 | 2026-03-15 | 283.3485 | 34.27%
GB200 | ALL_REDUCE | 536870912 | 20 | 1425.92 | 376.51 | 715.37 | 2026-03-15 | 566.6971 | 39.74%
GB200 | ALL_REDUCE | 1073741824 | 20 | 2660.02 | 403.66 | 766.95 | 2026-03-15 | 1133.3941 | 42.61%
GB200 | ALL_REDUCE | 2147483648 | 20 | 5026.3 | 427.25 | 811.77 | 2026-03-15 | 2266.7883 | 45.1%
GB200 | ALL_REDUCE | 4294967296 | 20 | 9263.14 | 463.66 | 880.96 | 2026-03-15 | 4533.5766 | 48.94%
GB200 | ALL_REDUCE | 8589934592 | 20 | 18048 | 475.95 | 904.3 | 2026-03-15 | 9067.1532 | 50.24%
GB200 | ALL_REDUCE | 17179869184 | 20 | 35779.2 | 480.16 | 912.31 | 2026-03-15 | 18134.3064 | 50.68%
GB200 | ALL_REDUCE | 256 | 22 | 51.89 | 0 | 0.01 | 2026-03-15 | 0.00027152 | 0.0005233%
GB200 | ALL_REDUCE | 512 | 22 | 50.69 | 0.01 | 0.02 | 2026-03-15 | 0.00054303 | 0.001071%
GB200 | ALL_REDUCE | 1024 | 22 | 51.37 | 0.02 | 0.04 | 2026-03-15 | 0.0010861 | 0.002114%
GB200 | ALL_REDUCE | 2048 | 22 | 50.7 | 0.04 | 0.08 | 2026-03-15 | 0.0021721 | 0.004284%
GB200 | ALL_REDUCE | 4096 | 22 | 50.13 | 0.08 | 0.16 | 2026-03-15 | 0.0043442 | 0.008666%
GB200 | ALL_REDUCE | 8192 | 22 | 50.41 | 0.16 | 0.31 | 2026-03-15 | 0.0086885 | 0.01724%
GB200 | ALL_REDUCE | 16384 | 22 | 52.02 | 0.31 | 0.6 | 2026-03-15 | 0.017377 | 0.0334%
GB200 | ALL_REDUCE | 32768 | 22 | 52.46 | 0.62 | 1.19 | 2026-03-15 | 0.034754 | 0.06625%
GB200 | ALL_REDUCE | 65536 | 22 | 55.94 | 1.17 | 2.24 | 2026-03-15 | 0.069508 | 0.1243%
GB200 | ALL_REDUCE | 131072 | 22 | 60 | 2.18 | 4.17 | 2026-03-15 | 0.13902 | 0.2317%
GB200 | ALL_REDUCE | 262144 | 22 | 60.21 | 4.35 | 8.31 | 2026-03-15 | 0.27803 | 0.4618%
GB200 | ALL_REDUCE | 524288 | 22 | 62.17 | 8.43 | 16.1 | 2026-03-15 | 0.55606 | 0.8944%
GB200 | ALL_REDUCE | 1048576 | 22 | 63.78 | 16.44 | 31.39 | 2026-03-15 | 1.1121 | 1.744%
GB200 | ALL_REDUCE | 2097152 | 22 | 65.76 | 31.89 | 60.88 | 2026-03-15 | 2.2243 | 3.382%
GB200 | ALL_REDUCE | 4194304 | 22 | 73.51 | 57.06 | 108.93 | 2026-03-15 | 4.4485 | 6.052%
GB200 | ALL_REDUCE | 8388608 | 22 | 97.82 | 85.75 | 163.71 | 2026-03-15 | 8.897 | 9.095%
GB200 | ALL_REDUCE | 16777216 | 22 | 135.67 | 123.66 | 236.08 | 2026-03-15 | 17.794 | 13.12%
GB200 | ALL_REDUCE | 33554432 | 22 | 213.34 | 157.28 | 300.26 | 2026-03-15 | 35.588 | 16.68%
GB200 | ALL_REDUCE | 67108864 | 22 | 307.75 | 218.06 | 416.3 | 2026-03-15 | 71.1761 | 23.13%
GB200 | ALL_REDUCE | 134217728 | 22 | 498.06 | 269.48 | 514.46 | 2026-03-15 | 142.3521 | 28.58%
GB200 | ALL_REDUCE | 268435456 | 22 | 880.58 | 304.84 | 581.97 | 2026-03-15 | 284.7043 | 32.33%
GB200 | ALL_REDUCE | 536870912 | 22 | 1443.45 | 371.94 | 710.06 | 2026-03-15 | 569.4085 | 39.45%
GB200 | ALL_REDUCE | 1073741824 | 22 | 2641.88 | 406.43 | 775.91 | 2026-03-15 | 1138.8171 | 43.11%
GB200 | ALL_REDUCE | 2147483648 | 22 | 5014 | 428.3 | 817.66 | 2026-03-15 | 2277.6342 | 45.43%
GB200 | ALL_REDUCE | 4294967296 | 22 | 9720.65 | 441.84 | 843.51 | 2026-03-15 | 4555.2683 | 46.86%
GB200 | ALL_REDUCE | 8589934592 | 22 | 18242.6 | 470.87 | 898.94 | 2026-03-15 | 9110.5367 | 49.94%
GB200 | ALL_REDUCE | 17179869184 | 22 | 35777.1 | 480.19 | 916.73 | 2026-03-15 | 18221.0734 | 50.93%
GB200 | ALL_REDUCE | 256 | 24 | 51.69 | 0 | 0.01 | 2026-03-15 | 0.00027259 | 0.0005274%
GB200 | ALL_REDUCE | 512 | 24 | 52.43 | 0.01 | 0.02 | 2026-03-15 | 0.00054519 | 0.00104%
GB200 | ALL_REDUCE | 1024 | 24 | 51.55 | 0.02 | 0.04 | 2026-03-15 | 0.0010904 | 0.002115%
GB200 | ALL_REDUCE | 2048 | 24 | 52.12 | 0.04 | 0.08 | 2026-03-15 | 0.0021807 | 0.004184%
GB200 | ALL_REDUCE | 4096 | 24 | 51.2 | 0.08 | 0.15 | 2026-03-15 | 0.0043615 | 0.008519%
GB200 | ALL_REDUCE | 8192 | 24 | 52.15 | 0.16 | 0.3 | 2026-03-15 | 0.008723 | 0.01673%
GB200 | ALL_REDUCE | 16384 | 24 | 53.39 | 0.31 | 0.59 | 2026-03-15 | 0.017446 | 0.03268%
GB200 | ALL_REDUCE | 32768 | 24 | 53.4 | 0.61 | 1.18 | 2026-03-15 | 0.034892 | 0.06534%
GB200 | ALL_REDUCE | 65536 | 24 | 57.85 | 1.13 | 2.17 | 2026-03-15 | 0.069784 | 0.1206%
GB200 | ALL_REDUCE | 131072 | 24 | 61.54 | 2.13 | 4.08 | 2026-03-15 | 0.13957 | 0.2268%
GB200 | ALL_REDUCE | 262144 | 24 | 61.77 | 4.24 | 8.13 | 2026-03-15 | 0.27913 | 0.4519%
GB200 | ALL_REDUCE | 524288 | 24 | 64.55 | 8.12 | 15.57 | 2026-03-15 | 0.55827 | 0.8649%
GB200 | ALL_REDUCE | 1048576 | 24 | 64.65 | 16.22 | 31.09 | 2026-03-15 | 1.1165 | 1.727%
GB200 | ALL_REDUCE | 2097152 | 24 | 66.56 | 31.51 | 60.39 | 2026-03-15 | 2.2331 | 3.355%
GB200 | ALL_REDUCE | 4194304 | 24 | 72.88 | 57.55 | 110.3 | 2026-03-15 | 4.4662 | 6.128%
GB200 | ALL_REDUCE | 8388608 | 24 | 99.09 | 84.66 | 162.27 | 2026-03-15 | 8.9323 | 9.014%
GB200 | ALL_REDUCE | 16777216 | 24 | 139.82 | 120 | 229.99 | 2026-03-15 | 17.8646 | 12.78%
GB200 | ALL_REDUCE | 33554432 | 24 | 210.98 | 159.04 | 304.83 | 2026-03-15 | 35.7293 | 16.93%
GB200 | ALL_REDUCE | 67108864 | 24 | 324.42 | 206.86 | 396.48 | 2026-03-15 | 71.4585 | 22.03%
GB200 | ALL_REDUCE | 134217728 | 24 | 521.05 | 257.59 | 493.71 | 2026-03-15 | 142.917 | 27.43%
GB200 | ALL_REDUCE | 268435456 | 24 | 927.81 | 289.32 | 554.53 | 2026-03-15 | 285.8341 | 30.81%
GB200 | ALL_REDUCE | 536870912 | 24 | 1457.55 | 368.34 | 705.98 | 2026-03-15 | 571.6681 | 39.22%
GB200 | ALL_REDUCE | 1073741824 | 24 | 2657.48 | 404.05 | 774.42 | 2026-03-15 | 1143.3362 | 43.02%
GB200 | ALL_REDUCE | 2147483648 | 24 | 5005.28 | 429.04 | 822.33 | 2026-03-15 | 2286.6724 | 45.69%
GB200 | ALL_REDUCE | 4294967296 | 24 | 9729.86 | 441.42 | 846.06 | 2026-03-15 | 4573.3448 | 47%
GB200 | ALL_REDUCE | 8589934592 | 24 | 18379.6 | 467.36 | 895.78 | 2026-03-15 | 9146.6896 | 49.77%
GB200 | ALL_REDUCE | 17179869184 | 24 | 35977.7 | 477.51 | 915.24 | 2026-03-15 | 18293.3792 | 50.85%
GB200 | ALL_REDUCE | 256 | 26 | 53.63 | 0 | 0.01 | 2026-03-15 | 0.0002735 | 0.00051%
GB200 | ALL_REDUCE | 512 | 26 | 52.82 | 0.01 | 0.02 | 2026-03-15 | 0.00054701 | 0.001036%
GB200 | ALL_REDUCE | 1024 | 26 | 53.67 | 0.02 | 0.04 | 2026-03-15 | 0.001094 | 0.002038%
GB200 | ALL_REDUCE | 2048 | 26 | 52.82 | 0.04 | 0.07 | 2026-03-15 | 0.002188 | 0.004142%
GB200 | ALL_REDUCE | 4096 | 26 | 52.62 | 0.08 | 0.15 | 2026-03-15 | 0.0043761 | 0.008316%
GB200 | ALL_REDUCE | 8192 | 26 | 51.35 | 0.16 | 0.31 | 2026-03-15 | 0.0087521 | 0.01704%
GB200 | ALL_REDUCE | 16384 | 26 | 53.35 | 0.31 | 0.59 | 2026-03-15 | 0.017504 | 0.03281%
GB200 | ALL_REDUCE | 32768 | 26 | 53.96 | 0.61 | 1.17 | 2026-03-15 | 0.035009 | 0.06488%
GB200 | ALL_REDUCE | 65536 | 26 | 58.68 | 1.12 | 2.15 | 2026-03-15 | 0.070017 | 0.1193%
GB200 | ALL_REDUCE | 131072 | 26 | 62.38 | 2.1 | 4.04 | 2026-03-15 | 0.14003 | 0.2245%
GB200 | ALL_REDUCE | 262144 | 26 | 62.18 | 4.22 | 8.11 | 2026-03-15 | 0.28007 | 0.4504%
GB200 | ALL_REDUCE | 524288 | 26 | 64.72 | 8.1 | 15.58 | 2026-03-15 | 0.56014 | 0.8655%
GB200 | ALL_REDUCE | 1048576 | 26 | 65.42 | 16.03 | 30.82 | 2026-03-15 | 1.1203 | 1.712%
GB200 | ALL_REDUCE | 2097152 | 26 | 68.38 | 30.67 | 58.98 | 2026-03-15 | 2.2405 | 3.277%
GB200 | ALL_REDUCE | 4194304 | 26 | 76.33 | 54.95 | 105.67 | 2026-03-15 | 4.4811 | 5.871%
GB200 | ALL_REDUCE | 8388608 | 26 | 100 | 83.89 | 161.32 | 2026-03-15 | 8.9622 | 8.962%
GB200 | ALL_REDUCE | 16777216 | 26 | 142.71 | 117.56 | 226.08 | 2026-03-15 | 17.9244 | 12.56%
GB200 | ALL_REDUCE | 33554432 | 26 | 217.09 | 154.57 | 297.24 | 2026-03-15 | 35.8488 | 16.51%
GB200 | ALL_REDUCE | 67108864 | 26 | 334.21 | 200.8 | 386.15 | 2026-03-15 | 71.6975 | 21.45%
GB200 | ALL_REDUCE | 134217728 | 26 | 534.34 | 251.18 | 483.04 | 2026-03-15 | 143.395 | 26.84%
GB200 | ALL_REDUCE | 268435456 | 26 | 928.02 | 289.25 | 556.26 | 2026-03-15 | 286.79 | 30.9%
GB200 | ALL_REDUCE | 536870912 | 26 | 1487.89 | 360.83 | 693.9 | 2026-03-15 | 573.58 | 38.55%
GB200 | ALL_REDUCE | 1073741824 | 26 | 2683.79 | 400.08 | 769.39 | 2026-03-15 | 1147.1601 | 42.74%
GB200 | ALL_REDUCE | 2147483648 | 26 | 5028.88 | 427.03 | 821.21 | 2026-03-15 | 2294.3201 | 45.62%
GB200 | ALL_REDUCE | 4294967296 | 26 | 9777.71 | 439.26 | 844.73 | 2026-03-15 | 4588.6403 | 46.93%
GB200 | ALL_REDUCE | 8589934592 | 26 | 18470 | 465.08 | 894.38 | 2026-03-15 | 9177.2805 | 49.69%
GB200 | ALL_REDUCE | 17179869184 | 26 | 36096.4 | 475.94 | 915.28 | 2026-03-15 | 18354.5611 | 50.85%
GB200 | ALL_REDUCE | 256 | 28 | 55.42 | 0 | 0.01 | 2026-03-15 | 0.00027429 | 0.0004949%
GB200 | ALL_REDUCE | 512 | 28 | 54.88 | 0.01 | 0.02 | 2026-03-15 | 0.00054857 | 0.0009996%
GB200 | ALL_REDUCE | 1024 | 28 | 54.25 | 0.02 | 0.04 | 2026-03-15 | 0.0010971 | 0.002022%
GB200 | ALL_REDUCE | 2048 | 28 | 55.79 | 0.04 | 0.07 | 2026-03-15 | 0.0021943 | 0.003933%
GB200 | ALL_REDUCE | 4096 | 28 | 53.83 | 0.08 | 0.15 | 2026-03-15 | 0.0043886 | 0.008153%
GB200 | ALL_REDUCE | 8192 | 28 | 54.41 | 0.15 | 0.29 | 2026-03-15 | 0.0087771 | 0.01613%
GB200 | ALL_REDUCE | 16384 | 28 | 54.84 | 0.3 | 0.58 | 2026-03-15 | 0.017554 | 0.03201%
GB200 | ALL_REDUCE | 32768 | 28 | 54.02 | 0.61 | 1.17 | 2026-03-15 | 0.035109 | 0.06499%
GB200 | ALL_REDUCE | 65536 | 28 | 60.23 | 1.09 | 2.1 | 2026-03-15 | 0.070217 | 0.1166%
GB200 | ALL_REDUCE | 131072 | 28 | 62.37 | 2.1 | 4.05 | 2026-03-15 | 0.14043 | 0.2252%
GB200 | ALL_REDUCE | 262144 | 28 | 63.93 | 4.1 | 7.91 | 2026-03-15 | 0.28087 | 0.4393%
GB200 | ALL_REDUCE | 524288 | 28 | 66.73 | 7.86 | 15.15 | 2026-03-15 | 0.56174 | 0.8418%
GB200 | ALL_REDUCE | 1048576 | 28 | 67.06 | 15.64 | 30.16 | 2026-03-15 | 1.1235 | 1.675%
GB200 | ALL_REDUCE | 2097152 | 28 | 69.82 | 30.04 | 57.93 | 2026-03-15 | 2.2469 | 3.218%
GB200 | ALL_REDUCE | 4194304 | 28 | 77.94 | 53.82 | 103.79 | 2026-03-15 | 4.4939 | 5.766%
GB200 | ALL_REDUCE | 8388608 | 28 | 101.15 | 82.93 | 159.94 | 2026-03-15 | 8.9878 | 8.886%
GB200 | ALL_REDUCE | 16777216 | 28 | 144.84 | 115.83 | 223.39 | 2026-03-15 | 17.9756 | 12.41%
GB200 | ALL_REDUCE | 33554432 | 28 | 226.33 | 148.26 | 285.92 | 2026-03-15 | 35.9512 | 15.88%
GB200 | ALL_REDUCE | 67108864 | 28 | 343.79 | 195.2 | 376.46 | 2026-03-15 | 71.9024 | 20.91%
GB200 | ALL_REDUCE | 134217728 | 28 | 548.41 | 244.74 | 472 | 2026-03-15 | 143.8047 | 26.22%
GB200 | ALL_REDUCE | 268435456 | 28 | 922.28 | 291.06 | 561.32 | 2026-03-15 | 287.6094 | 31.18%
GB200 | ALL_REDUCE | 536870912 | 28 | 1527.69 | 351.43 | 677.75 | 2026-03-15 | 575.2188 | 37.65%
GB200 | ALL_REDUCE | 1073741824 | 28 | 2726.56 | 393.81 | 759.49 | 2026-03-15 | 1150.4377 | 42.19%
GB200 | ALL_REDUCE | 2147483648 | 28 | 5074.79 | 423.17 | 816.11 | 2026-03-15 | 2300.8753 | 45.34%
GB200 | ALL_REDUCE | 4294967296 | 28 | 9772.27 | 439.51 | 847.62 | 2026-03-15 | 4601.7507 | 47.09%
GB200 | ALL_REDUCE | 8589934592 | 28 | 18458.2 | 465.37 | 897.5 | 2026-03-15 | 9203.5013 | 49.86%
GB200 | ALL_REDUCE | 17179869184 | 28 | 36060.6 | 476.42 | 918.8 | 2026-03-15 | 18407.0027 | 51.04%
GB200 | ALL_REDUCE | 256 | 30 | 56.46 | 0 | 0.01 | 2026-03-15 | 0.00027496 | 0.000487%
GB200 | ALL_REDUCE | 512 | 30 | 56.23 | 0.01 | 0.02 | 2026-03-15 | 0.00054993 | 0.000978%
GB200 | ALL_REDUCE | 1024 | 30 | 56.93 | 0.02 | 0.03 | 2026-03-15 | 0.0010999 | 0.001932%
GB200 | ALL_REDUCE | 2048 | 30 | 55.89 | 0.04 | 0.07 | 2026-03-15 | 0.0021997 | 0.003936%
GB200 | ALL_REDUCE | 4096 | 30 | 55.65 | 0.07 | 0.14 | 2026-03-15 | 0.0043994 | 0.007905%
GB200 | ALL_REDUCE | 8192 | 30 | 55.48 | 0.15 | 0.29 | 2026-03-15 | 0.0087988 | 0.01586%
GB200 | ALL_REDUCE | 16384 | 30 | 56.96 | 0.29 | 0.56 | 2026-03-15 | 0.017598 | 0.03089%
GB200 | ALL_REDUCE | 32768 | 30 | 56.8 | 0.58 | 1.12 | 2026-03-15 | 0.035195 | 0.06196%
GB200 | ALL_REDUCE | 65536 | 30 | 62.05 | 1.06 | 2.04 | 2026-03-15 | 0.070391 | 0.1134%
GB200 | ALL_REDUCE | 131072 | 30 | 66.88 | 1.96 | 3.79 | 2026-03-15 | 0.14078 | 0.2105%
GB200 | ALL_REDUCE | 262144 | 30 | 66.36 | 3.95 | 7.64 | 2026-03-15 | 0.28156 | 0.4243%
GB200 | ALL_REDUCE | 524288 | 30 | 69 | 7.6 | 14.69 | 2026-03-15 | 0.56312 | 0.8161%
GB200 | ALL_REDUCE | 1048576 | 30 | 69.94 | 14.99 | 28.99 | 2026-03-15 | 1.1262 | 1.61%
GB200 | ALL_REDUCE | 2097152 | 30 | 71.71 | 29.24 | 56.54 | 2026-03-15 | 2.2525 | 3.141%
GB200 | ALL_REDUCE | 4194304 | 30 | 79.49 | 52.77 | 102.01 | 2026-03-15 | 4.505 | 5.667%
GB200 | ALL_REDUCE | 8388608 | 30 | 101.57 | 82.59 | 159.67 | 2026-03-15 | 9.01 | 8.871%
GB200 | ALL_REDUCE | 16777216 | 30 | 146.47 | 114.55 | 221.46 | 2026-03-15 | 18.02 | 12.3%
GB200 | ALL_REDUCE | 33554432 | 30 | 220.99 | 151.84 | 293.55 | 2026-03-15 | 36.0399 | 16.31%
GB200 | ALL_REDUCE | 67108864 | 30 | 338.15 | 198.46 | 383.68 | 2026-03-15 | 72.0799 | 21.32%
GB200 | ALL_REDUCE | 134217728 | 30 | 532.85 | 251.89 | 486.98 | 2026-03-15 | 144.1598 | 27.05%
GB200 | ALL_REDUCE | 268435456 | 30 | 928.69 | 289.05 | 558.82 | 2026-03-15 | 288.3196 | 31.05%
GB200 | ALL_REDUCE | 536870912 | 30 | 1579.83 | 339.83 | 657 | 2026-03-15 | 576.6391 | 36.5%
GB200 | ALL_REDUCE | 1073741824 | 30 | 2756.48 | 389.53 | 753.1 | 2026-03-15 | 1153.2783 | 41.84%
GB200 | ALL_REDUCE | 2147483648 | 30 | 5165.93 | 415.7 | 803.69 | 2026-03-15 | 2306.5565 | 44.65%
GB200 | ALL_REDUCE | 4294967296 | 30 | 10008.5 | 429.13 | 829.66 | 2026-03-15 | 4613.113 | 46.09%
GB200 | ALL_REDUCE | 8589934592 | 30 | 18567 | 462.64 | 894.45 | 2026-03-15 | 9226.226 | 49.69%
GB200 | ALL_REDUCE | 17179869184 | 30 | 36518.4 | 470.44 | 909.53 | 2026-03-15 | 18452.4521 | 50.53%
GB200 | ALL_REDUCE | 256 | 32 | 55.01 | 0 | 0.01 | 2026-03-15 | 0.00027556 | 0.0005009%
GB200 | ALL_REDUCE | 512 | 32 | 56.84 | 0.01 | 0.02 | 2026-03-15 | 0.00055111 | 0.0009696%
GB200 | ALL_REDUCE | 1024 | 32 | 54.89 | 0.02 | 0.04 | 2026-03-15 | 0.0011022 | 0.002008%
GB200 | ALL_REDUCE | 2048 | 32 | 54.95 | 0.04 | 0.07 | 2026-03-15 | 0.0022044 | 0.004012%
GB200 | ALL_REDUCE | 4096 | 32 | 55.24 | 0.07 | 0.14 | 2026-03-15 | 0.0044089 | 0.007981%
GB200 | ALL_REDUCE | 8192 | 32 | 56.08 | 0.15 | 0.28 | 2026-03-15 | 0.0088178 | 0.01572%
GB200 | ALL_REDUCE | 16384 | 32 | 57 | 0.29 | 0.56 | 2026-03-15 | 0.017636 | 0.03094%
GB200 | ALL_REDUCE | 32768 | 32 | 55.86 | 0.59 | 1.14 | 2026-03-15 | 0.035271 | 0.06314%
GB200 | ALL_REDUCE | 65536 | 32 | 62.33 | 1.05 | 2.04 | 2026-03-15 | 0.070542 | 0.1132%
GB200 | ALL_REDUCE | 131072 | 32 | 66.69 | 1.97 | 3.81 | 2026-03-15 | 0.14108 | 0.2116%
GB200 | ALL_REDUCE | 262144 | 32 | 65.91 | 3.98 | 7.71 | 2026-03-15 | 0.28217 | 0.4281%
GB200 | ALL_REDUCE | 524288 | 32 | 68.62 | 7.64 | 14.8 | 2026-03-15 | 0.56434 | 0.8224%
GB200 | ALL_REDUCE | 1048576 | 32 | 69.79 | 15.02 | 29.11 | 2026-03-15 | 1.1287 | 1.617%
GB200 | ALL_REDUCE | 2097152 | 32 | 72.06 | 29.1 | 56.38 | 2026-03-15 | 2.2574 | 3.133%
GB200 | ALL_REDUCE | 4194304 | 32 | 79.36 | 52.85 | 102.4 | 2026-03-15 | 4.5147 | 5.689%
GB200 | ALL_REDUCE | 8388608 | 32 | 102.68 | 81.7 | 158.29 | 2026-03-15 | 9.0294 | 8.794%
GB200 | ALL_REDUCE | 16777216 | 32 | 149.12 | 112.51 | 217.98 | 2026-03-15 | 18.0588 | 12.11%
GB200 | ALL_REDUCE | 33554432 | 32 | 223.03 | 150.45 | 291.49 | 2026-03-15 | 36.1176 | 16.19%
GB200 | ALL_REDUCE | 67108864 | 32 | 345.5 | 194.24 | 376.33 | 2026-03-15 | 72.2352 | 20.91%
GB200 | ALL_REDUCE | 134217728 | 32 | 551.27 | 243.47 | 471.72 | 2026-03-15 | 144.4705 | 26.21%
GB200 | ALL_REDUCE | 268435456 | 32 | 908.13 | 295.59 | 572.71 | 2026-03-15 | 288.9409 | 31.82%
GB200 | ALL_REDUCE | 536870912 | 32 | 1578.02 | 340.22 | 659.17 | 2026-03-15 | 577.8819 | 36.62%
GB200 | ALL_REDUCE | 1073741824 | 32 | 2802.62 | 383.12 | 742.3 | 2026-03-15 | 1155.7638 | 41.24%
GB200 | ALL_REDUCE | 2147483648 | 32 | 5179.36 | 414.62 | 803.33 | 2026-03-15 | 2311.5275 | 44.63%
GB200 | ALL_REDUCE | 4294967296 | 32 | 9974.91 | 430.58 | 834.24 | 2026-03-15 | 4623.0551 | 46.35%
GB200 | ALL_REDUCE | 8589934592 | 32 | 18658 | 460.39 | 892 | 2026-03-15 | 9246.1102 | 49.56%
GB200 | ALL_REDUCE | 17179869184 | 32 | 36573.8 | 469.73 | 910.1 | 2026-03-15 | 18492.2203 | 50.56%
GB200 | ALL_TO_ALL | 128 | 2 | 11.1 | 0.01 | 0.01 | 2026-03-15 | 7.1111e-05 | 0.0006406%
GB200 | ALL_TO_ALL | 256 | 2 | 11.28 | 0.02 | 0.01 | 2026-03-15 | 0.00014222 | 0.001261%
GB200 | ALL_TO_ALL | 512 | 2 | 11.28 | 0.05 | 0.02 | 2026-03-15 | 0.00028444 | 0.002522%
GB200 | ALL_TO_ALL | 1024 | 2 | 11.09 | 0.09 | 0.05 | 2026-03-15 | 0.00056889 | 0.00513%
GB200 | ALL_TO_ALL | 2048 | 2 | 10.82 | 0.19 | 0.09 | 2026-03-15 | 0.0011378 | 0.01052%
GB200 | ALL_TO_ALL | 4096 | 2 | 11.21 | 0.37 | 0.18 | 2026-03-15 | 0.0022756 | 0.0203%
GB200 | ALL_TO_ALL | 8192 | 2 | 11.88 | 0.69 | 0.34 | 2026-03-15 | 0.0045511 | 0.03831%
GB200 | ALL_TO_ALL | 16384 | 2 | 13.03 | 1.26 | 0.63 | 2026-03-15 | 0.0091022 | 0.06986%
GB200 | ALL_TO_ALL | 32768 | 2 | 12.76 | 2.57 | 1.28 | 2026-03-15 | 0.018204 | 0.1427%
GB200 | ALL_TO_ALL | 65536 | 2 | 13.03 | 5.03 | 2.51 | 2026-03-15 | 0.036409 | 0.2794%
GB200 | ALL_TO_ALL | 131072 | 2 | 13.56 | 9.67 | 4.83 | 2026-03-15 | 0.072818 | 0.537%
GB200 | ALL_TO_ALL | 262144 | 2 | 12.76 | 20.55 | 10.27 | 2026-03-15 | 0.14564 | 1.141%
GB200 | ALL_TO_ALL | 524288 | 2 | 14.42 | 36.36 | 18.18 | 2026-03-15 | 0.29127 | 2.02%
GB200 | ALL_TO_ALL | 1048576 | 2 | 17.02 | 61.59 | 30.8 | 2026-03-15 | 0.58254 | 3.423%
GB200 | ALL_TO_ALL | 2097152 | 2 | 20.12 | 104.22 | 52.11 | 2026-03-15 | 1.1651 | 5.791%
GB200 | ALL_TO_ALL | 4194304 | 2 | 23.18 | 180.96 | 90.48 | 2026-03-15 | 2.3302 | 10.05%
GB200 | ALL_TO_ALL | 8388608 | 2 | 32.53 | 257.84 | 128.92 | 2026-03-15 | 4.6603 | 14.33%
GB200 | ALL_TO_ALL | 16777216 | 2 | 49.76 | 337.17 | 168.59 | 2026-03-15 | 9.3207 | 18.73%
GB200 | ALL_TO_ALL | 33554432 | 2 | 64.22 | 522.47 | 261.23 | 2026-03-15 | 18.6414 | 29.03%
GB200 | ALL_TO_ALL | 67108864 | 2 | 119.92 | 559.63 | 279.82 | 2026-03-15 | 37.2827 | 31.09%
GB200 | ALL_TO_ALL | 134217728 | 2 | 212.13 | 632.71 | 316.36 | 2026-03-15 | 74.5654 | 35.15%
GB200 | ALL_TO_ALL | 268435456 | 2 | 393.75 | 681.74 | 340.87 | 2026-03-15 | 149.1308 | 37.87%
GB200 | ALL_TO_ALL | 536870912 | 2 | 755.64 | 710.48 | 355.24 | 2026-03-15 | 298.2616 | 39.47%
GB200 | ALL_TO_ALL | 1073741824 | 2 | 844.25 | 1271.8 | 635.91 | 2026-03-15 | 596.5232 | 70.66%
GB200 | ALL_TO_ALL | 2147483648 | 2 | 1647.58 | 1303.4 | 651.71 | 2026-03-15 | 1193.0465 | 72.41%
GB200 | ALL_TO_ALL | 4294967296 | 2 | 3252.94 | 1320.3 | 660.17 | 2026-03-15 | 2386.0929 | 73.35%
GB200 | ALL_TO_ALL | 8589934592 | 2 | 6459.53 | 1329.8 | 664.9 | 2026-03-15 | 4772.1859 | 73.88%
GB200 | ALL_TO_ALL | 17179869184 | 2 | 12923 | 1329.4 | 664.7 | 2026-03-15 | 9544.3718 | 73.86%
GB200 | ALL_TO_ALL | 256 | 4 | 11.39 | 0.02 | 0.02 | 2026-03-15 | 0.00021333 | 0.001873%
GB200 | ALL_TO_ALL | 512 | 4 | 11.47 | 0.04 | 0.03 | 2026-03-15 | 0.00042667 | 0.00372%
GB200 | ALL_TO_ALL | 1024 | 4 | 11.24 | 0.09 | 0.07 | 2026-03-15 | 0.00085333 | 0.007592%
GB200 | ALL_TO_ALL | 2048 | 4 | 11.51 | 0.18 | 0.13 | 2026-03-15 | 0.0017067 | 0.01483%
GB200 | ALL_TO_ALL | 4096 | 4 | 11.3 | 0.36 | 0.27 | 2026-03-15 | 0.0034133 | 0.03021%
GB200 | ALL_TO_ALL | 8192 | 4 | 11.66 | 0.7 | 0.53 | 2026-03-15 | 0.0068267 | 0.05855%
GB200 | ALL_TO_ALL | 16384 | 4 | 12.01 | 1.36 | 1.02 | 2026-03-15 | 0.013653 | 0.1137%
GB200 | ALL_TO_ALL | 32768 | 4 | 12.78 | 2.56 | 1.92 | 2026-03-15 | 0.027307 | 0.2137%
GB200 | ALL_TO_ALL | 65536 | 4 | 12.82 | 5.11 | 3.84 | 2026-03-15 | 0.054613 | 0.426%
GB200 | ALL_TO_ALL | 131072 | 4 | 13.32 | 9.84 | 7.38 | 2026-03-15 | 0.10923 | 0.82%
GB200 | ALL_TO_ALL | 262144 | 4 | 14.02 | 18.7 | 14.02 | 2026-03-15 | 0.21845 | 1.558%
GB200 | ALL_TO_ALL | 524288 | 4 | 14.72 | 35.63 | 26.72 | 2026-03-15 | 0.43691 | 2.968%
GB200 | ALL_TO_ALL | 1048576 | 4 | 17.1 | 61.33 | 46 | 2026-03-15 | 0.87381 | 5.11%
GB200 | ALL_TO_ALL | 2097152 | 4 | 23.11 | 90.75 | 68.07 | 2026-03-15 | 1.7476 | 7.562%
GB200 | ALL_TO_ALL | 4194304 | 4 | 25.28 | 165.9 | 124.43 | 2026-03-15 | 3.4953 | 13.83%
GB200 | ALL_TO_ALL | 8388608 | 4 | 33.29 | 252 | 189 | 2026-03-15 | 6.9905 | 21%
GB200 | ALL_TO_ALL | 16777216 | 4 | 49.76 | 337.15 | 252.86 | 2026-03-15 | 13.981 | 28.1%
GB200 | ALL_TO_ALL | 33554432 | 4 | 77.21 | 434.61 | 325.96 | 2026-03-15 | 27.962 | 36.22%
GB200 | ALL_TO_ALL | 67108864 | 4 | 126.87 | 528.96 | 396.72 | 2026-03-15 | 55.9241 | 44.08%
GB200 | ALL_TO_ALL | 134217728 | 4 | 222.81 | 602.39 | 451.79 | 2026-03-15 | 111.8481 | 50.2%
GB200 | ALL_TO_ALL | 268435456 | 4 | 412.48 | 650.78 | 488.09 | 2026-03-15 | 223.6962 | 54.23%
GB200 | ALL_TO_ALL | 536870912 | 4 | 789.09 | 680.36 | 510.27 | 2026-03-15 | 447.3924 | 56.7%
GB200 | ALL_TO_ALL | 1073741824 | 4 | 1527.53 | 702.93 | 527.2 | 2026-03-15 | 894.7849 | 58.58%
GB200 | ALL_TO_ALL | 2147483648 | 4 | 2553.65 | 840.95 | 630.71 | 2026-03-15 | 1789.5697 | 70.08%
GB200 | ALL_TO_ALL | 4294967296 | 4 | 4956.47 | 866.54 | 649.9 | 2026-03-15 | 3579.1394 | 72.21%
GB200 | ALL_TO_ALL | 8589934592 | 4 | 9641.68 | 890.92 | 668.19 | 2026-03-15 | 7158.2788 | 74.24%
GB200 | ALL_TO_ALL | 17179869184 | 4 | 19016.5 | 903.42 | 677.56 | 2026-03-15 | 14316.5577 | 75.28%
GB200 | ALL_TO_ALL | 384 | 6 | 14.47 | 0.03 | 0.02 | 2026-03-15 | 0.00035556 | 0.002457%
GB200 | ALL_TO_ALL | 768 | 6 | 15.01 | 0.05 | 0.04 | 2026-03-15 | 0.00071111 | 0.004738%
GB200 | ALL_TO_ALL | 1536 | 6 | 14.41 | 0.11 | 0.09 | 2026-03-15 | 0.0014222 | 0.00987%
GB200 | ALL_TO_ALL | 3072 | 6 | 14.42 | 0.21 | 0.18 | 2026-03-15 | 0.0028444 | 0.01973%
GB200 | ALL_TO_ALL | 6144 | 6 | 14.96 | 0.41 | 0.34 | 2026-03-15 | 0.0056889 | 0.03803%
GB200 | ALL_TO_ALL | 12288 | 6 | 14.44 | 0.85 | 0.71 | 2026-03-15 | 0.011378 | 0.07879%
GB200 | ALL_TO_ALL | 24576 | 6 | 14.72 | 1.67 | 1.39 | 2026-03-15 | 0.022756 | 0.1546%
GB200 | ALL_TO_ALL | 49152 | 6 | 16.26 | 3.02 | 2.52 | 2026-03-15 | 0.045511 | 0.2799%
GB200 | ALL_TO_ALL | 98304 | 6 | 15.64 | 6.29 | 5.24 | 2026-03-15 | 0.091022 | 0.582%
GB200 | ALL_TO_ALL | 196608 | 6 | 16.11 | 12.2 | 10.17 | 2026-03-15 | 0.18204 | 1.13%
GB200 | ALL_TO_ALL | 393216 | 6 | 17.11 | 22.98 | 19.15 | 2026-03-15 | 0.36409 | 2.128%
GB200 | ALL_TO_ALL | 786432 | 6 | 19.65 | 40.03 | 33.36 | 2026-03-15 | 0.72818 | 3.706%
GB200 | ALL_TO_ALL | 1572864 | 6 | 24.88 | 63.22 | 52.68 | 2026-03-15 | 1.4564 | 5.854%
GB200 | ALL_TO_ALL | 3145728 | 6 | 38.59 | 81.53 | 67.94 | 2026-03-15 | 2.9127 | 7.548%
GB200 | ALL_TO_ALL | 6291456 | 6 | 34.86 | 180.47 | 150.39 | 2026-03-15 | 5.8254 | 16.71%
GB200 | ALL_TO_ALL | 12582912 | 6 | 49.13 | 256.11 | 213.42 | 2026-03-15 | 11.6508 | 23.71%
GB200 | ALL_TO_ALL | 25165824 | 6 | 72.22 | 348.46 | 290.39 | 2026-03-15 | 23.3017 | 32.26%
GB200 | ALL_TO_ALL | 50331648 | 6 | 120.9 | 416.32 | 346.93 | 2026-03-15 | 46.6034 | 38.55%
GB200 | ALL_TO_ALL | 100663296 | 6 | 218.54 | 460.62 | 383.85 | 2026-03-15 | 93.2068 | 42.65%
GB200 | ALL_TO_ALL | 201326592 | 6 | 407.61 | 493.92 | 411.6 | 2026-03-15 | 186.4135 | 45.73%
GB200 | ALL_TO_ALL | 402653184 | 6 | 782.55 | 514.54 | 428.79 | 2026-03-15 | 372.827 | 47.64%
GB200 | ALL_TO_ALL | 805306368 | 6 | 1454.19 | 553.78 | 461.49 | 2026-03-15 | 745.654 | 51.28%
GB200 | ALL_TO_ALL | 1610612736 | 6 | 2382.84 | 675.92 | 563.27 | 2026-03-15 | 1491.3081 | 62.59%
GB200 | ALL_TO_ALL | 3221225472 | 6 | 4105.99 | 784.52 | 653.77 | 2026-03-15 | 2982.6162 | 72.64%
GB200 | ALL_TO_ALL | 6442450944 | 6 | 8115.9 | 793.81 | 661.51 | 2026-03-15 | 5965.2324 | 73.5%
GB200 | ALL_TO_ALL | 12884901888 | 6 | 16165.8 | 797.05 | 664.21 | 2026-03-15 | 11930.4647 | 73.8%
GB200 | ALL_TO_ALL | 512 | 8 | 14.2 | 0.04 | 0.03 | 2026-03-15 | 0.00049778 | 0.003505%
GB200 | ALL_TO_ALL | 1024 | 8 | 14.17 | 0.07 | 0.06 | 2026-03-15 | 0.00099556 | 0.007026%
GB200 | ALL_TO_ALL | 2048 | 8 | 13.53 | 0.15 | 0.13 | 2026-03-15 | 0.0019911 | 0.01472%
GB200 | ALL_TO_ALL | 4096 | 8 | 14.57 | 0.28 | 0.25 | 2026-03-15 | 0.0039822 | 0.02733%
GB200 | ALL_TO_ALL | 8192 | 8 | 13.89 | 0.59 | 0.52 | 2026-03-15 | 0.0079644 | 0.05734%
GB200 | ALL_TO_ALL | 16384 | 8 | 14.38 | 1.14 | 1 | 2026-03-15 | 0.015929 | 0.1108%
GB200 | ALL_TO_ALL | 32768 | 8 | 15.08 | 2.17 | 1.9 | 2026-03-15 | 0.031858 | 0.2113%
GB200 | ALL_TO_ALL | 65536 | 8 | 14.81 | 4.42 | 3.87 | 2026-03-15 | 0.063716 | 0.4302%
GB200 | ALL_TO_ALL | 131072 | 8 | 15.18 | 8.64 | 7.56 | 2026-03-15 | 0.12743 | 0.8395%
GB200 | ALL_TO_ALL | 262144 | 8 | 15.64 | 16.76 | 14.67 | 2026-03-15 | 0.25486 | 1.63%
GB200 | ALL_TO_ALL | 524288 | 8 | 16.6 | 31.58 | 27.63 | 2026-03-15 | 0.50972 | 3.071%
GB200 | ALL_TO_ALL | 1048576 | 8 | 19.09 | 54.93 | 48.07 | 2026-03-15 | 1.0194 | 5.34%
GB200 | ALL_TO_ALL | 2097152 | 8 | 25.03 | 83.79 | 73.31 | 2026-03-15 | 2.0389 | 8.146%
GB200 | ALL_TO_ALL | 4194304 | 8 | 40.24 | 104.24 | 91.21 | 2026-03-15 | 4.0778 | 10.13%
GB200 | ALL_TO_ALL | 8388608 | 8 | 37.72 | 222.41 | 194.61 | 2026-03-15 | 8.1556 | 21.62%
GB200 | ALL_TO_ALL | 16777216 | 8 | 55.62 | 301.64 | 263.94 | 2026-03-15 | 16.3112 | 29.33%
GB200 | ALL_TO_ALL | 33554432 | 8 | 83.89 | 399.97 | 349.97 | 2026-03-15 | 32.6224 | 38.89%
GB200 | ALL_TO_ALL | 67108864 | 8 | 136.89 | 490.22 | 428.94 | 2026-03-15 | 65.2447 | 47.66%
GB200 | ALL_TO_ALL | 134217728 | 8 | 235.04 | 571.05 | 499.67 | 2026-03-15 | 130.4895 | 55.52%
GB200 | ALL_TO_ALL | 268435456 | 8 | 425.88 | 630.31 | 551.52 | 2026-03-15 | 260.9789 | 61.28%
GB200 | ALL_TO_ALL | 536870912 | 8 | 807.45 | 664.9 | 581.78 | 2026-03-15 | 521.9578 | 64.64%
GB200 | ALL_TO_ALL | 1073741824 | 8 | 1559.39 | 688.57 | 602.5 | 2026-03-15 | 1043.9157 | 66.94%
GB200 | ALL_TO_ALL | 2147483648 | 8 | 3142.43 | 683.38 | 597.96 | 2026-03-15 | 2087.8313 | 66.44%
GB200 | ALL_TO_ALL | 4294967296 | 8 | 6057.72 | 709.01 | 620.38 | 2026-03-15 | 4175.6626 | 68.93%
GB200 | ALL_TO_ALL | 8589934592 | 8 | 12049.5 | 712.89 | 623.77 | 2026-03-15 | 8351.3253 | 69.31%
GB200 | ALL_TO_ALL | 17179869184 | 8 | 23922.4 | 718.15 | 628.38 | 2026-03-15 | 16702.6506 | 69.82%
GB200 | ALL_TO_ALL | 640 | 10 | 15.76 | 0.04 | 0.04 | 2026-03-15 | 0.00064 | 0.004061%
GB200 | ALL_TO_ALL | 1280 | 10 | 15.58 | 0.08 | 0.07 | 2026-03-15 | 0.00128 | 0.008216%
GB200 | ALL_TO_ALL | 2560 | 10 | 15.86 | 0.16 | 0.15 | 2026-03-15 | 0.00256 | 0.01614%
GB200 | ALL_TO_ALL | 5120 | 10 | 15.57 | 0.33 | 0.3 | 2026-03-15 | 0.00512 | 0.03288%
GB200 | ALL_TO_ALL | 10240 | 10 | 15.98 | 0.64 | 0.58 | 2026-03-15 | 0.01024 | 0.06408%
GB200 | ALL_TO_ALL | 20480 | 10 | 15.37 | 1.33 | 1.2 | 2026-03-15 | 0.02048 | 0.1332%
GB200 | ALL_TO_ALL | 40960 | 10 | 15.86 | 2.58 | 2.32 | 2026-03-15 | 0.04096 | 0.2583%
GB200 | ALL_TO_ALL | 81920 | 10 | 16.69 | 4.91 | 4.42 | 2026-03-15 | 0.08192 | 0.4908%
GB200 | ALL_TO_ALL | 163840 | 10 | 17.26 | 9.49 | 8.54 | 2026-03-15 | 0.16384 | 0.9492%
GB200 | ALL_TO_ALL | 327680 | 10 | 17.86 | 18.35 | 16.52 | 2026-03-15 | 0.32768 | 1.835%
GB200 | ALL_TO_ALL | 655360 | 10 | 20.24 | 32.37 | 29.14 | 2026-03-15 | 0.65536 | 3.238%
GB200 | ALL_TO_ALL | 1310720 | 10 | 24.86 | 52.73 | 47.46 | 2026-03-15 | 1.3107 | 5.272%
GB200 | ALL_TO_ALL | 2621440 | 10 | 37.73 | 69.48 | 62.53 | 2026-03-15 | 2.6214 | 6.948%
GB200 | ALL_TO_ALL | 5242880 | 10 | 68.25 | 76.82 | 69.13 | 2026-03-15 | 5.2429 | 7.682%
GB200 | ALL_TO_ALL | 10485760 | 10 | 49.07 | 213.69 | 192.32 | 2026-03-15 | 10.4858 | 21.37%
GB200 | ALL_TO_ALL | 20971520 | 10 | 70.88 | 295.88 | 266.29 | 2026-03-15 | 20.9715 | 29.59%
GB200 | ALL_TO_ALL | 41943040 | 10 | 118.15 | 354.99 | 319.49 | 2026-03-15 | 41.943 | 35.5%
GB200 | ALL_TO_ALL | 83886080 | 10 | 216.11 | 388.16 | 349.34 | 2026-03-15 | 83.8861 | 38.82%
GB200 | ALL_TO_ALL | 167772160 | 10 | 403.79 | 415.5 | 373.95 | 2026-03-15 | 167.7722 | 41.55%
GB200 | ALL_TO_ALL | 335544320 | 10 | 776.21 | 432.29 | 389.06 | 2026-03-15 | 335.5443 | 43.23%
GB200 | ALL_TO_ALL | 671088640 | 10 | 1559.61 | 430.29 | 387.26 | 2026-03-15 | 671.0886 | 43.03%
GB200 | ALL_TO_ALL | 1342177280 | 10 | 2334.96 | 574.82 | 517.34 | 2026-03-15 | 1342.1773 | 57.48%
GB200 | ALL_TO_ALL | 2684354560 | 10 | 4025.59 | 666.82 | 600.14 | 2026-03-15 | 2684.3546 | 66.68%
GB200 | ALL_TO_ALL | 5368709120 | 10 | 7794.7 | 688.76 | 619.89 | 2026-03-15 | 5368.7091 | 68.88%
GB200 | ALL_TO_ALL | 10737418240 | 10 | 15335.7 | 700.16 | 630.14 | 2026-03-15 | 10737.4182 | 70.02%
GB200 | ALL_TO_ALL | 768 | 12 | 19.37 | 0.04 | 0.04 | 2026-03-15 | 0.00078222 | 0.004038%
GB200 | ALL_TO_ALL | 1536 | 12 | 16.96 | 0.09 | 0.08 | 2026-03-15 | 0.0015644 | 0.009224%
GB200 | ALL_TO_ALL | 3072 | 12 | 15.54 | 0.2 | 0.18 | 2026-03-15 | 0.0031289 | 0.02013%
GB200 | ALL_TO_ALL | 6144 | 12 | 17.62 | 0.35 | 0.32 | 2026-03-15 | 0.0062578 | 0.03552%
GB200 | ALL_TO_ALL | 12288 | 12 | 15.66 | 0.78 | 0.72 | 2026-03-15 | 0.012516 | 0.07992%
GB200 | ALL_TO_ALL | 24576 | 12 | 15.28 | 1.61 | 1.47 | 2026-03-15 | 0.025031 | 0.1638%
GB200 | ALL_TO_ALL | 49152 | 12 | 17.14 | 2.87 | 2.63 | 2026-03-15 | 0.050062 | 0.2921%
GB200 | ALL_TO_ALL | 98304 | 12 | 17.01 | 5.78 | 5.3 | 2026-03-15 | 0.10012 | 0.5886%
GB200 | ALL_TO_ALL | 196608 | 12 | 16.9 | 11.63 | 10.67 | 2026-03-15 | 0.20025 | 1.185%
GB200 | ALL_TO_ALL | 393216 | 12 | 17.89 | 21.98 | 20.15 | 2026-03-15 | 0.4005 | 2.239%
GB200 | ALL_TO_ALL | 786432 | 12 | 20.08 | 39.16 | 35.9 | 2026-03-15 | 0.801 | 3.989%
GB200 | ALL_TO_ALL | 1572864 | 12 | 25.43 | 61.85 | 56.7 | 2026-03-15 | 1.602 | 6.3%
GB200 | ALL_TO_ALL | 3145728 | 12 | 39.47 | 79.7 | 73.06 | 2026-03-15 | 3.204 | 8.118%
GB200 | ALL_TO_ALL | 6291456 | 12 | 67.87 | 92.7 | 84.97 | 2026-03-15 | 6.408 | 9.442%
GB200 | ALL_TO_ALL | 12582912 | 12 | 52.22 | 240.94 | 220.86 | 2026-03-15 | 12.8159 | 24.54%
GB200 | ALL_TO_ALL | 25165824 | 12 | 77.26 | 325.73 | 298.58 | 2026-03-15 | 25.6319 | 33.18%
GB200 | ALL_TO_ALL | 50331648 | 12 | 125.49 | 401.09 | 367.66 | 2026-03-15 | 51.2637 | 40.85%
GB200 | ALL_TO_ALL | 100663296 | 12 | 221.96 | 453.52 | 415.72 | 2026-03-15 | 102.5274 | 46.19%
GB200 | ALL_TO_ALL | 201326592 | 12 | 412.22 | 488.4 | 447.7 | 2026-03-15 | 205.0549 | 49.74%
GB200 | ALL_TO_ALL | 402653184 | 12 | 784.68 | 513.14 | 470.38 | 2026-03-15 | 410.1097 | 52.26%
GB200 | ALL_TO_ALL | 805306368 | 12 | 1577.12 | 510.62 | 468.07 | 2026-03-15 | 820.2194 | 52.01%
GB200 | ALL_TO_ALL | 1610612736 | 12 | 2446.57 | 658.31 | 603.46 | 2026-03-15 | 1640.4389 | 67.05%
GB200 | ALL_TO_ALL | 3221225472 | 12 | 4786.61 | 672.97 | 616.89 | 2026-03-15 | 3280.8778 | 68.54%
GB200 | ALL_TO_ALL | 6442450944 | 12 | 9565.47 | 673.51 | 617.39 | 2026-03-15 | 6561.7556 | 68.6%
GB200 | ALL_TO_ALL | 12884901888 | 12 | 18842.8 | 683.81 | 626.83 | 2026-03-15 | 13123.5112 | 69.65%
GB200 | ALL_TO_ALL | 896 | 14 | 15.31 | 0.06 | 0.05 | 2026-03-15 | 0.00092444 | 0.006038%
GB200 | ALL_TO_ALL | 1792 | 14 | 15.29 | 0.12 | 0.11 | 2026-03-15 | 0.0018489 | 0.01209%
GB200 | ALL_TO_ALL | 3584 | 14 | 15.68 | 0.23 | 0.21 | 2026-03-15 | 0.0036978 | 0.02358%
GB200 | ALL_TO_ALL | 7168 | 14 | 15.68 | 0.46 | 0.42 | 2026-03-15 | 0.0073956 | 0.04717%
GB200 | ALL_TO_ALL | 14336 | 14 | 15.59 | 0.92 | 0.85 | 2026-03-15 | 0.014791 | 0.09488%
GB200 | ALL_TO_ALL | 28672 | 14 | 15.37 | 1.87 | 1.73 | 2026-03-15 | 0.029582 | 0.1925%
GB200 | ALL_TO_ALL | 57344 | 14 | 17.02 | 3.37 | 3.13 | 2026-03-15 | 0.059164 | 0.3476%
GB200 | ALL_TO_ALL | 114688 | 14 | 16.39 | 7 | 6.5 | 2026-03-15 | 0.11833 | 0.722%
GB200 | ALL_TO_ALL | 229376 | 14 | 17.04 | 13.46 | 12.5 | 2026-03-15 | 0.23666 | 1.389%
GB200 | ALL_TO_ALL | 458752 | 14 | 18.58 | 24.68 | 22.92 | 2026-03-15 | 0.47332 | 2.547%
GB200 | ALL_TO_ALL | 917504 | 14 | 20.41 | 44.95 | 41.74 | 2026-03-15 | 0.94663 | 4.638%
GB200 | ALL_TO_ALL | 1835008 | 14 | 25.96 | 70.69 | 65.64 | 2026-03-15 | 1.8933 | 7.293%
GB200 | ALL_TO_ALL | 3670016 | 14 | 41.11 | 89.27 | 82.89 | 2026-03-15 | 3.7865 | 9.211%
GB200 | ALL_TO_ALL | 7340032 | 14 | 68.86 | 106.59 | 98.97 | 2026-03-15 | 7.573 | 11%
GB200 | ALL_TO_ALL | 14680064 | 14 | 55.42 | 264.87 | 245.95 | 2026-03-15 | 15.1461 | 27.33%
GB200 | ALL_TO_ALL | 29360128 | 14 | 84.48 | 347.52 | 322.7 | 2026-03-15 | 30.2922 | 35.86%
GB200 | ALL_TO_ALL | 58720256 | 14 | 135.63 | 432.94 | 402.02 | 2026-03-15 | 60.5844 | 44.67%
GB200 | ALL_TO_ALL | 117440512 | 14 | 230.14 | 510.29 | 473.84 | 2026-03-15 | 121.1688 | 52.65%
GB200 | ALL_TO_ALL | 234881024 | 14 | 420.56 | 558.5 | 518.61 | 2026-03-15 | 242.3376 | 57.62%
GB200 | ALL_TO_ALL | 469762048 | 14 | 797.39 | 589.12 | 547.04 | 2026-03-15 | 484.6751 | 60.78%
GB200 | ALL_TO_ALL | 939524096 | 14 | 1589.16 | 591.21 | 548.98 | 2026-03-15 | 969.3503 | 61%
GB200 | ALL_TO_ALL | 1879048192 | 14 | 3087.54 | 608.59 | 565.12 | 2026-03-15 | 1938.7005 | 62.79%
GB200 | ALL_TO_ALL | 3758096384 | 14 | 5642.44 | 666.04 | 618.47 | 2026-03-15 | 3877.401 | 68.72%
GB200 | ALL_TO_ALL | 7516192768 | 14 | 10932.8 | 687.49 | 638.38 | 2026-03-15 | 7754.8021 | 70.93%
GB200 | ALL_TO_ALL | 15032385536 | 14 | 21750.7 | 691.12 | 641.76 | 2026-03-15 | 15509.6041 | 71.31%
GB200 | ALL_TO_ALL | 1024 | 16 | 18.05 | 0.06 | 0.05 | 2026-03-15 | 0.0010667 | 0.00591%
GB200 | ALL_TO_ALL | 2048 | 16 | 18.37 | 0.11 | 0.1 | 2026-03-15 | 0.0021333 | 0.01161%
GB200 | ALL_TO_ALL | 4096 | 16 | 15.56 | 0.26 | 0.25 | 2026-03-15 | 0.0042667 | 0.02742%
GB200 | ALL_TO_ALL | 8192 | 16 | 17.07 | 0.48 | 0.45 | 2026-03-15 | 0.0085333 | 0.04999%
GB200 | ALL_TO_ALL | 16384 | 16 | 16.05 | 1.02 | 0.96 | 2026-03-15 | 0.017067 | 0.1063%
GB200 | ALL_TO_ALL | 32768 | 16 | 16.02 | 2.05 | 1.92 | 2026-03-15 | 0.034133 | 0.2131%
GB200 | ALL_TO_ALL | 65536 | 16 | 16.19 | 4.05 | 3.8 | 2026-03-15 | 0.068267 | 0.4217%
GB200 | ALL_TO_ALL | 131072 | 16 | 16.85 | 7.78 | 7.29 | 2026-03-15 | 0.13653 | 0.8103%
GB200 | ALL_TO_ALL | 262144 | 16 | 16.94 | 15.48 | 14.51 | 2026-03-15 | 0.27307 | 1.612%
GB200 | ALL_TO_ALL | 524288 | 16 | 18.52 | 28.31 | 26.54 | 2026-03-15 | 0.54613 | 2.949%
GB200 | ALL_TO_ALL | 1048576 | 16 | 20.32 | 51.61 | 48.38 | 2026-03-15 | 1.0923 | 5.375%
GB200 | ALL_TO_ALL | 2097152 | 16 | 25.82 | 81.22 | 76.15 | 2026-03-15 | 2.1845 | 8.461%
GB200 | ALL_TO_ALL | 4194304 | 16 | 40.83 | 102.72 | 96.3 | 2026-03-15 | 4.3691 | 10.7%
GB200 | ALL_TO_ALL | 8388608 | 16 | 69.72 | 120.31 | 112.79 | 2026-03-15 | 8.7381 | 12.53%
GB200 | ALL_TO_ALL | 16777216 | 16 | 58.67 | 285.95 | 268.08 | 2026-03-15 | 17.4763 | 29.79%
GB200 | ALL_TO_ALL | 33554432 | 16 | 90.69 | 369.97 | 346.85 | 2026-03-15 | 34.9525 | 38.54%
GB200 | ALL_TO_ALL | 67108864 | 16 | 146.94 | 456.71 | 428.16 | 2026-03-15 | 69.9051 | 47.57%
GB200 | ALL_TO_ALL | 134217728 | 16 | 244.28 | 549.44 | 515.1 | 2026-03-15 | 139.8101 | 57.23%
GB200 | ALL_TO_ALL | 268435456 | 16 | 437.21 | 613.97 | 575.59 | 2026-03-15 | 279.6203 | 63.96%
GB200 | ALL_TO_ALL | 536870912 | 16 | 821.38 | 653.62 | 612.77 | 2026-03-15 | 559.2405 | 68.09%
GB200 | ALL_TO_ALL | 1073741824 | 16 | 1633.44 | 657.35 | 616.27 | 2026-03-15 | 1118.4811 | 68.47%
GB200 | ALL_TO_ALL | 2147483648 | 16 | 3237.92 | 663.23 | 621.78 | 2026-03-15 | 2236.9621 | 69.09%
GB200 | ALL_TO_ALL | 4294967296 | 16 | 6632.18 | 647.59 | 607.12 | 2026-03-15 | 4473.9243 | 67.46%
GB200 | ALL_TO_ALL | 8589934592 | 16 | 13269.5 | 647.34 | 606.88 | 2026-03-15 | 8947.8485 | 67.43%
GB200 | ALL_TO_ALL | 17179869184 | 16 | 26109.9 | 657.98 | 616.86 | 2026-03-15 | 17895.6971 | 68.54%
GB200 | ALL_TO_ALL | 1152 | 18 | 26.34 | 0.04 | 0.04 | 2026-03-15 | 0.0012089 | 0.00459%
GB200 | ALL_TO_ALL | 2304 | 18 | 19.97 | 0.12 | 0.11 | 2026-03-15 | 0.0024178 | 0.01211%
GB200 | ALL_TO_ALL | 4608 | 18 | 21.03 | 0.22 | 0.21 | 2026-03-15 | 0.0048356 | 0.02299%
GB200 | ALL_TO_ALL | 9216 | 18 | 19.83 | 0.46 | 0.44 | 2026-03-15 | 0.0096711 | 0.04877%
GB200 | ALL_TO_ALL | 18432 | 18 | 20 | 0.92 | 0.87 | 2026-03-15 | 0.019342 | 0.09671%
GB200 | ALL_TO_ALL | 36864 | 18 | 18.71 | 1.97 | 1.86 | 2026-03-15 | 0.038684 | 0.2068%
GB200 | ALL_TO_ALL | 73728 | 18 | 18.74 | 3.93 | 3.72 | 2026-03-15 | 0.077369 | 0.4129%
GB200 | ALL_TO_ALL | 147456 | 18 | 19.88 | 7.42 | 7.01 | 2026-03-15 | 0.15474 | 0.7784%
GB200 | ALL_TO_ALL | 294912 | 18 | 21.88 | 13.48 | 12.73 | 2026-03-15 | 0.30948 | 1.414%
GB200 | ALL_TO_ALL | 589824 | 18 | 22.25 | 26.51 | 25.03 | 2026-03-15 | 0.61895 | 2.782%
GB200 | ALL_TO_ALL | 1179648 | 18 | 25.73 | 45.85 | 43.3 | 2026-03-15 | 1.2379 | 4.811%
GB200 | ALL_TO_ALL | 2359296 | 18 | 38.63 | 61.07 | 57.67 | 2026-03-15 | 2.4758 | 6.409%
GB200 | ALL_TO_ALL | 4718592 | 18 | 68.84 | 68.54 | 64.74 | 2026-03-15 | 4.9516 | 7.193%
GB200 | ALL_TO_ALL | 9437184 | 18 | 122.56 | 77 | 72.72 | 2026-03-15 | 9.9032 | 8.08%
GB200 | ALL_TO_ALL | 18874368 | 18 | 71.16 | 265.23 | 250.5 | 2026-03-15 | 19.8064 | 27.83%
GB200 | ALL_TO_ALL | 37748736 | 18 | 118.72 | 317.96 | 300.29 | 2026-03-15 | 39.6129 | 33.37%
GB200 | ALL_TO_ALL | 75497472 | 18 | 216.18 | 349.24 | 329.84 | 2026-03-15 | 79.2257 | 36.65%
GB200 | ALL_TO_ALL | 150994944 | 18 | 404.3 | 373.47 | 352.72 | 2026-03-15 | 158.4515 | 39.19%
GB200 | ALL_TO_ALL | 301989888 | 18 | 775.5 | 389.41 | 367.78 | 2026-03-15 | 316.903 | 40.86%
GB200 | ALL_TO_ALL | 603979776 | 18 | 1554.49 | 388.54 | 366.95 | 2026-03-15 | 633.8059 | 40.77%
GB200 | ALL_TO_ALL | 1207959552 | 18 | 2396.27 | 504.1 | 476.09 | 2026-03-15 | 1267.6119 | 52.9%
GB200 | ALL_TO_ALL | 2415919104 | 18 | 4016.63 | 601.48 | 568.06 | 2026-03-15 | 2535.2238 | 63.12%
GB200 | ALL_TO_ALL | 4831838208 | 18 | 7349.22 | 657.46 | 620.94 | 2026-03-15 | 5070.4475 | 68.99%
GB200 | ALL_TO_ALL | 9663676416 | 18 | 14705.3 | 657.16 | 620.65 | 2026-03-15 | 10140.895 | 68.96%
GB200 | ALL_TO_ALL | 1280 | 20 | 21.8 | 0.06 | 0.06 | 2026-03-15 | 0.0013511 | 0.006198%
GB200 | ALL_TO_ALL | 2560 | 20 | 19.59 | 0.13 | 0.12 | 2026-03-15 | 0.0027022 | 0.01379%
GB200 | ALL_TO_ALL | 5120 | 20 | 18.89 | 0.27 | 0.26 | 2026-03-15 | 0.0054044 | 0.02861%
GB200 | ALL_TO_ALL | 10240 | 20 | 18.57 | 0.55 | 0.52 | 2026-03-15 | 0.010809 | 0.05821%
GB200 | ALL_TO_ALL | 20480 | 20 | 18.69 | 1.1 | 1.04 | 2026-03-15 | 0.021618 | 0.1157%
GB200 | ALL_TO_ALL | 40960 | 20 | 18.93 | 2.16 | 2.06 | 2026-03-15 | 0.043236 | 0.2284%
GB200 | ALL_TO_ALL | 81920 | 20 | 19.13 | 4.28 | 4.07 | 2026-03-15 | 0.086471 | 0.452%
GB200 | ALL_TO_ALL | 163840 | 20 | 19.25 | 8.51 | 8.08 | 2026-03-15 | 0.17294 | 0.8984%
GB200 | ALL_TO_ALL | 327680 | 20 | 19.73 | 16.61 | 15.78 | 2026-03-15 | 0.34588 | 1.753%
GB200 | ALL_TO_ALL | 655360 | 20 | 21.66 | 30.26 | 28.74 | 2026-03-15 | 0.69177 | 3.194%
GB200 | ALL_TO_ALL | 1310720 | 20 | 26.95 | 48.64 | 46.21 | 2026-03-15 | 1.3835 | 5.134%
GB200 | ALL_TO_ALL | 2621440 | 20 | 39.47 | 66.42 | 63.1 | 2026-03-15 | 2.7671 | 7.011%
GB200 | ALL_TO_ALL | 5242880 | 20 | 68.84 | 76.16 | 72.35 | 2026-03-15 | 5.5342 | 8.039%
GB200 | ALL_TO_ALL | 10485760 | 20 | 124.55 | 84.19 | 79.98 | 2026-03-15 | 11.0683 | 8.887%
GB200 | ALL_TO_ALL | 20971520 | 20 | 72.5 | 289.26 | 274.8 | 2026-03-15 | 22.1366 | 30.53%
GB200 | ALL_TO_ALL | 41943040 | 20 | 123.07 | 340.82 | 323.78 | 2026-03-15 | 44.2732 | 35.97%
GB200 | ALL_TO_ALL | 83886080 | 20 | 218.82 | 383.36 | 364.19 | 2026-03-15 | 88.5464 | 40.47%
GB200 | ALL_TO_ALL | 167772160 | 20 | 407.86 | 411.35 | 390.78 | 2026-03-15 | 177.0928 | 43.42%
GB200 | ALL_TO_ALL | 335544320 | 20 | 778.94 | 430.77 | 409.23 | 2026-03-15 | 354.1857 | 45.47%
GB200 | ALL_TO_ALL | 671088640 | 20 | 1565.34 | 428.72 | 407.28 | 2026-03-15 | 708.3713 | 45.25%
GB200 | ALL_TO_ALL | 1342177280 | 20 | 2413.81 | 556.04 | 528.24 | 2026-03-15 | 1416.7427 | 58.69%
GB200 | ALL_TO_ALL | 2684354560 | 20 | 4100 | 654.72 | 621.98 | 2026-03-15 | 2833.4854 | 69.11%
GB200 | ALL_TO_ALL | 5368709120 | 20 | 8207.84 | 654.1 | 621.39 | 2026-03-15 | 5666.9707 | 69.04%
GB200 | ALL_TO_ALL | 10737418240 | 20 | 16607.6 | 646.54 | 614.21 | 2026-03-15 | 11333.9415 | 68.25%
GB200 | ALL_TO_ALL | 1408 | 22 | 21.86 | 0.06 | 0.06 | 2026-03-15 | 0.0014933 | 0.006831%
GB200 | ALL_TO_ALL | 2816 | 22 | 20.52 | 0.14 | 0.13 | 2026-03-15 | 0.0029867 | 0.01455%
GB200 | ALL_TO_ALL | 5632 | 22 | 20.1 | 0.28 | 0.27 | 2026-03-15 | 0.0059733 | 0.02972%
GB200 | ALL_TO_ALL | 11264 | 22 | 20.66 | 0.55 | 0.52 | 2026-03-15 | 0.011947 | 0.05783%
GB200 | ALL_TO_ALL | 22528 | 22 | 20.62 | 1.09 | 1.04 | 2026-03-15 | 0.023893 | 0.1159%
GB200 | ALL_TO_ALL | 45056 | 22 | 18.97 | 2.38 | 2.27 | 2026-03-15 | 0.047787 | 0.2519%
GB200 | ALL_TO_ALL | 90112 | 22 | 19.02 | 4.74 | 4.52 | 2026-03-15 | 0.095573 | 0.5025%
GB200 | ALL_TO_ALL | 180224 | 22 | 17.99 | 10.02 | 9.56 | 2026-03-15 | 0.19115 | 1.063%
GB200 | ALL_TO_ALL | 360448 | 22 | 18.7 | 19.28 | 18.4 | 2026-03-15 | 0.38229 | 2.044%
GB200 | ALL_TO_ALL | 720896 | 22 | 21.08 | 34.2 | 32.64 | 2026-03-15 | 0.76459 | 3.627%
GB200 | ALL_TO_ALL | 1441792 | 22 | 26.1 | 55.23 | 52.72 | 2026-03-15 | 1.5292 | 5.859%
GB200 | ALL_TO_ALL | 2883584 | 22 | 40.08 | 71.94 | 68.67 | 2026-03-15 | 3.0583 | 7.631%
GB200 | ALL_TO_ALL | 5767168 | 22 | 69.07 | 83.5 | 79.71 | 2026-03-15 | 6.1167 | 8.856%
GB200 | ALL_TO_ALL | 11534336 | 22 | 123.45 | 93.43 | 89.19 | 2026-03-15 | 12.2334 | 9.91%
GB200 | ALL_TO_ALL | 23068672 | 22 | 76.29 | 302.38 | 288.63 | 2026-03-15 | 24.4668 | 32.07%
GB200 | ALL_TO_ALL | 46137344 | 22 | 126.26 | 365.42 | 348.81 | 2026-03-15 | 48.9335 | 38.76%
GB200 | ALL_TO_ALL | 92274688 | 22 | 221.74 | 416.14 | 397.23 | 2026-03-15 | 97.8671 | 44.14%
GB200 | ALL_TO_ALL | 184549376 | 22 | 408.79 | 451.45 | 430.93 | 2026-03-15 | 195.7342 | 47.88%
GB200 | ALL_TO_ALL | 369098752 | 22 | 782.36 | 471.77 | 450.33 | 2026-03-15 | 391.4684 | 50.04%
GB200 | ALL_TO_ALL | 738197504 | 22 | 1584.04 | 466.02 | 444.84 | 2026-03-15 | 782.9367 | 49.43%
GB200 | ALL_TO_ALL | 1476395008 | 22 | 2404.84 | 613.93 | 586.02 | 2026-03-15 | 1565.8735 | 65.11%
GB200 | ALL_TO_ALL | 2952790016 | 22 | 4755.88 | 620.87 | 592.65 | 2026-03-15 | 3131.747 | 65.85%
GB200 | ALL_TO_ALL | 5905580032 | 22 | 9028.71 | 654.09 | 624.36 | 2026-03-15 | 6263.494 | 69.37%
GB200 | ALL_TO_ALL | 11811160064 | 22 | 17996.5 | 656.3 | 626.47 | 2026-03-15 | 12526.988 | 69.61%
GB200 | ALL_TO_ALL | 1536 | 24 | 21.34 | 0.07 | 0.07 | 2026-03-15 | 0.0016356 | 0.007664%
GB200 | ALL_TO_ALL | 3072 | 24 | 21.35 | 0.14 | 0.14 | 2026-03-15 | 0.0032711 | 0.01532%
GB200 | ALL_TO_ALL | 6144 | 24 | 20.77 | 0.3 | 0.28 | 2026-03-15 | 0.0065422 | 0.0315%
GB200 | ALL_TO_ALL | 12288 | 24 | 21.51 | 0.57 | 0.55 | 2026-03-15 | 0.013084 | 0.06083%
GB200 | ALL_TO_ALL | 24576 | 24 | 20.87 | 1.18 | 1.13 | 2026-03-15 | 0.026169 | 0.1254%
GB200 | ALL_TO_ALL | 49152 | 24 | 20.38 | 2.41 | 2.31 | 2026-03-15 | 0.052338 | 0.2568%
GB200 | ALL_TO_ALL | 98304 | 24 | 20.01 | 4.91 | 4.71 | 2026-03-15 | 0.10468 | 0.5231%
GB200 | ALL_TO_ALL | 196608 | 24 | 18.65 | 10.54 | 10.1 | 2026-03-15 | 0.20935 | 1.123%
GB200 | ALL_TO_ALL | 393216 | 24 | 18.38 | 21.39 | 20.5 | 2026-03-15 | 0.4187 | 2.278%
GB200 | ALL_TO_ALL | 786432 | 24 | 20.48 | 38.4 | 36.8 | 2026-03-15 | 0.8374 | 4.089%
GB200 | ALL_TO_ALL | 1572864 | 24 | 26.32 | 59.77 | 57.28 | 2026-03-15 | 1.6748 | 6.363%
GB200 | ALL_TO_ALL | 3145728 | 24 | 40.74 | 77.22 | 74 | 2026-03-15 | 3.3496 | 8.222%
GB200 | ALL_TO_ALL | 6291456 | 24 | 69.12 | 91.03 | 87.23 | 2026-03-15 | 6.6992 | 9.692%
GB200 | ALL_TO_ALL | 12582912 | 24 | 124.23 | 101.28 | 97.06 | 2026-03-15 | 13.3985 | 10.79%
GB200 | ALL_TO_ALL | 25165824 | 24 | 79.36 | 317.12 | 303.9 | 2026-03-15 | 26.7969 | 33.77%
GB200 | ALL_TO_ALL | 50331648 | 24 | 129.34 | 389.14 | 372.92 | 2026-03-15 | 53.5939 | 41.44%
GB200 | ALL_TO_ALL | 100663296 | 24 | 225.65 | 446.1 | 427.52 | 2026-03-15 | 107.1878 | 47.5%
GB200 | ALL_TO_ALL | 201326592 | 24 | 414 | 486.29 | 466.03 | 2026-03-15 | 214.3755 | 51.78%
GB200 | ALL_TO_ALL | 402653184 | 24 | 786.94 | 511.67 | 490.35 | 2026-03-15 | 428.7511 | 54.48%
GB200 | ALL_TO_ALL | 805306368 | 24 | 1596.22 | 504.51 | 483.49 | 2026-03-15 | 857.5022 | 53.72%
GB200 | ALL_TO_ALL | 1610612736 | 24 | 2455.21 | 656 | 628.67 | 2026-03-15 | 1715.0043 | 69.85%
GB200 | ALL_TO_ALL | 3221225472 | 24 | 4901.51 | 657.19 | 629.81 | 2026-03-15 | 3430.0086 | 69.98%
GB200 | ALL_TO_ALL | 6442450944 | 24 | 9780.48 | 658.71 | 631.26 | 2026-03-15 | 6860.0172 | 70.14%
GB200 | ALL_TO_ALL | 12884901888 | 24 | 20032 | 643.21 | 616.41 | 2026-03-15 | 13720.0344 | 68.49%
GB200 | ALL_TO_ALL | 1664 | 26 | 20.71 | 0.08 | 0.08 | 2026-03-15 | 0.0017778 | 0.008584%
GB200 | ALL_TO_ALL | 3328 | 26 | 24.05 | 0.14 | 0.13 | 2026-03-15 | 0.0035556 | 0.01478%
GB200 | ALL_TO_ALL | 6656 | 26 | 19.27 | 0.35 | 0.33 | 2026-03-15 | 0.0071111 | 0.0369%
GB200 | ALL_TO_ALL | 13312 | 26 | 19.99 | 0.67 | 0.64 | 2026-03-15 | 0.014222 | 0.07115%
GB200 | ALL_TO_ALL | 26624 | 26 | 19.26 | 1.38 | 1.33 | 2026-03-15 | 0.028444 | 0.1477%
GB200 | ALL_TO_ALL | 53248 | 26 | 19.59 | 2.72 | 2.61 | 2026-03-15 | 0.056889 | 0.2904%
GB200 | ALL_TO_ALL | 106496 | 26 | 22.1 | 4.82 | 4.63 | 2026-03-15 | 0.11378 | 0.5148%
GB200 | ALL_TO_ALL | 212992 | 26 | 20.75 | 10.27 | 9.87 | 2026-03-15 | 0.22756 | 1.097%
GB200 | ALL_TO_ALL | 425984 | 26 | 20.57 | 20.7 | 19.91 | 2026-03-15 | 0.45511 | 2.212%
GB200 | ALL_TO_ALL | 851968 | 26 | 20.35 | 41.86 | 40.25 | 2026-03-15 | 0.91022 | 4.473%
GB200 | ALL_TO_ALL | 1703936 | 26 | 26.44 | 64.45 | 61.97 | 2026-03-15 | 1.8204 | 6.885%
GB200 | ALL_TO_ALL | 3407872 | 26 | 41.72 | 81.68 | 78.53 | 2026-03-15 | 3.6409 | 8.727%
GB200 | ALL_TO_ALL | 6815744 | 26 | 69.08 | 98.66 | 94.87 | 2026-03-15 | 7.2818 | 10.54%
GB200 | ALL_TO_ALL | 13631488 | 26 | 124.21 | 109.75 | 105.53 | 2026-03-15 | 14.5636 | 11.72%
GB200 | ALL_TO_ALL | 27262976 | 26 | 82.53 | 330.32 | 317.62 | 2026-03-15 | 29.1271 | 35.29%
GB200 | ALL_TO_ALL | 54525952 | 26 | 134.66 | 404.92 | 389.35 | 2026-03-15 | 58.2542 | 43.26%
GB200 | ALL_TO_ALL | 109051904 | 26 | 229.81 | 474.54 | 456.29 | 2026-03-15 | 116.5084 | 50.7%
GB200 | ALL_TO_ALL | 218103808 | 26 | 419.1 | 520.41 | 500.39 | 2026-03-15 | 233.0169 | 55.6%
GB200 | ALL_TO_ALL | 436207616 | 26 | 794.98 | 548.7 | 527.6 | 2026-03-15 | 466.0338 | 58.62%
GB200 | ALL_TO_ALL | 872415232 | 26 | 1603.49 | 544.07 | 523.15 | 2026-03-15 | 932.0676 | 58.13%
GB200 | ALL_TO_ALL | 1744830464 | 26 | 3192.38 | 546.56 | 525.54 | 2026-03-15 | 1864.1351 | 58.39%
GB200 | ALL_TO_ALL | 3489660928 | 26 | 5633.26 | 619.47 | 595.65 | 2026-03-15 | 3728.2702 | 66.18%
GB200 | ALL_TO_ALL | 6979321856 | 26 | 10614.9 | 657.5 | 632.22 | 2026-03-15 | 7456.5404 | 70.25%
GB200 | ALL_TO_ALL | 13958643712 | 26 | 21749.6 | 641.79 | 617.1 | 2026-03-15 | 14913.0809 | 68.57%
GB200 | ALL_TO_ALL | 1792 | 28 | 24.55 | 0.07 | 0.07 | 2026-03-15 | 0.00192 | 0.007821%
GB200 | ALL_TO_ALL | 3584 | 28 | 23.88 | 0.15 | 0.14 | 2026-03-15 | 0.00384 | 0.01608%
GB200 | ALL_TO_ALL | 7168 | 28 | 24.6 | 0.29 | 0.28 | 2026-03-15 | 0.00768 | 0.03122%
GB200 | ALL_TO_ALL | 14336 | 28 | 22.81 | 0.63 | 0.61 | 2026-03-15 | 0.01536 | 0.06734%
GB200 | ALL_TO_ALL | 28672 | 28 | 23.71 | 1.21 | 1.17 | 2026-03-15 | 0.03072 | 0.1296%
GB200 | ALL_TO_ALL | 57344 | 28 | 21.39 | 2.68 | 2.58 | 2026-03-15 | 0.06144 | 0.2872%
GB200 | ALL_TO_ALL | 114688 | 28 | 21.44 | 5.35 | 5.16 | 2026-03-15 | 0.12288 | 0.5731%
GB200 | ALL_TO_ALL | 229376 | 28 | 21.83 | 10.51 | 10.13 | 2026-03-15 | 0.24576 | 1.126%
GB200 | ALL_TO_ALL | 458752 | 28 | 22.89 | 20.04 | 19.33 | 2026-03-15 | 0.49152 | 2.147%
GB200 | ALL_TO_ALL | 917504 | 28 | 22.49 | 40.8 | 39.34 | 2026-03-15 | 0.98304 | 4.371%
GB200 | ALL_TO_ALL | 1835008 | 28 | 27.7 | 66.26 | 63.89 | 2026-03-15 | 1.9661 | 7.098%
GB200 | ALL_TO_ALL | 3670016 | 28 | 41.84 | 87.71 | 84.58 | 2026-03-15 | 3.9322 | 9.398%
GB200 | ALL_TO_ALL | 7340032 | 28 | 70.17 | 104.6 | 100.87 | 2026-03-15 | 7.8643 | 11.21%
GB200 | ALL_TO_ALL | 14680064 | 28 | 128.62 | 114.14 | 110.06 | 2026-03-15 | 15.7286 | 12.23%
GB200 | ALL_TO_ALL | 29360128 | 28 | 87.19 | 336.72 | 324.7 | 2026-03-15 | 31.4573 | 36.08%
GB200 | ALL_TO_ALL | 58720256 | 28 | 138.87 | 422.86 | 407.75 | 2026-03-15 | 62.9146 | 45.3%
GB200 | ALL_TO_ALL | 117440512 | 28 | 235.64 | 498.39 | 480.59 | 2026-03-15 | 125.8291 | 53.4%
GB200 | ALL_TO_ALL | 234881024 | 28 | 425.63 | 551.85 | 532.14 | 2026-03-15 | 251.6582 | 59.13%
GB200 | ALL_TO_ALL | 469762048 | 28 | 806.52 | 582.45 | 561.65 | 2026-03-15 | 503.3165 | 62.41%
GB200 | ALL_TO_ALL | 939524096 | 28 | 1611.79 | 582.91 | 562.09 | 2026-03-15 | 1006.633 | 62.45%
GB200 | ALL_TO_ALL | 1879048192 | 28 | 3215.85 | 584.31 | 563.44 | 2026-03-15 | 2013.2659 | 62.6%
GB200 | ALL_TO_ALL | 3758096384 | 28 | 5733.62 | 655.45 | 632.04 | 2026-03-15 | 4026.5318 | 70.23%
GB200 | ALL_TO_ALL | 7516192768 | 28 | 11411 | 658.68 | 635.15 | 2026-03-15 | 8053.0637 | 70.57%
GB200 | ALL_TO_ALL | 15032385536 | 28 | 23175.2 | 648.64 | 625.48 | 2026-03-15 | 16106.1274 | 69.5%
GB200 | ALL_TO_ALL | 1920 | 30 | 23.13 | 0.08 | 0.08 | 2026-03-15 | 0.0020622 | 0.008916%
GB200 | ALL_TO_ALL | 3840 | 30 | 21.27 | 0.18 | 0.17 | 2026-03-15 | 0.0041244 | 0.01939%
GB200 | ALL_TO_ALL | 7680 | 30 | 20.66 | 0.37 | 0.36 | 2026-03-15 | 0.0082489 | 0.03993%
GB200 | ALL_TO_ALL | 15360 | 30 | 21.41 | 0.72 | 0.69 | 2026-03-15 | 0.016498 | 0.07706%
GB200 | ALL_TO_ALL | 30720 | 30 | 19.96 | 1.54 | 1.49 | 2026-03-15 | 0.032996 | 0.1653%
GB200 | ALL_TO_ALL | 61440 | 30 | 19.88 | 3.09 | 2.99 | 2026-03-15 | 0.065991 | 0.3319%
GB200 | ALL_TO_ALL | 122880 | 30 | 20.36 | 6.03 | 5.83 | 2026-03-15 | 0.13198 | 0.6482%
GB200 | ALL_TO_ALL | 245760 | 30 | 20.11 | 12.22 | 11.82 | 2026-03-15 | 0.26396 | 1.313%
GB200 | ALL_TO_ALL | 491520 | 30 | 20.08 | 24.47 | 23.66 | 2026-03-15 | 0.52793 | 2.629%
GB200 | ALL_TO_ALL | 983040 | 30 | 21.05 | 46.71 | 45.15 | 2026-03-15 | 1.0559 | 5.016%
GB200 | ALL_TO_ALL | 1966080 | 30 | 26.29 | 74.78 | 72.29 | 2026-03-15 | 2.1117 | 8.032%
GB200 | ALL_TO_ALL | 3932160 | 30 | 41.81 | 94.04 | 90.9 | 2026-03-15 | 4.2234 | 10.1%
GB200 | ALL_TO_ALL | 7864320 | 30 | 70.61 | 111.38 | 107.67 | 2026-03-15 | 8.4469 | 11.96%
GB200 | ALL_TO_ALL | 15728640 | 30 | 127.87 | 123.01 | 118.91 | 2026-03-15 | 16.8937 | 13.21%
GB200 | ALL_TO_ALL | 31457280 | 30 | 89.93 | 349.8 | 338.14 | 2026-03-15 | 33.7874 | 37.57%
GB200 | ALL_TO_ALL | 62914560 | 30 | 144.28 | 436.05 | 421.51 | 2026-03-15 | 67.5749 | 46.84%
GB200 | ALL_TO_ALL | 125829120 | 30 | 241.94 | 520.08 | 502.75 | 2026-03-15 | 135.1498 | 55.86%
GB200 | ALL_TO_ALL | 251658240 | 30 | 438.63 | 573.74 | 554.62 | 2026-03-15 | 270.2996 | 61.62%
GB200 | ALL_TO_ALL | 503316480 | 30 | 831.54 | 605.28 | 585.1 | 2026-03-15 | 540.5992 | 65.01%
GB200 | ALL_TO_ALL | 1006632960 | 30 | 1660.1 | 606.37 | 586.16 | 2026-03-15 | 1081.1984 | 65.13%
GB200 | ALL_TO_ALL | 2013265920 | 30 | 3331.08 | 604.39 | 584.24 | 2026-03-15 | 2162.3967 | 64.92%
GB200 | ALL_TO_ALL | 4026531840 | 30 | 6432.91 | 625.93 | 605.06 | 2026-03-15 | 4324.7935 | 67.23%
GB200 | ALL_TO_ALL | 8053063680 | 30 | 12326.2 | 653.33 | 631.55 | 2026-03-15 | 8649.5869 | 70.17%
GB200 | ALL_TO_ALL | 16106127360 | 30 | 24859.7 | 647.88 | 626.29 | 2026-03-15 | 17299.1738 | 69.59%
GB200 | ALL_TO_ALL | 2048 | 32 | 29.57 | 0.07 | 0.07 | 2026-03-15 | 0.0022044 | 0.007455%
GB200 | ALL_TO_ALL | 4096 | 32 | 25.86 | 0.16 | 0.15 | 2026-03-15 | 0.0044089 | 0.01705%
GB200 | ALL_TO_ALL | 8192 | 32 | 25.36 | 0.32 | 0.31 | 2026-03-15 | 0.0088178 | 0.03477%
GB200 | ALL_TO_ALL | 16384 | 32 | 23.74 | 0.69 | 0.67 | 2026-03-15 | 0.017636 | 0.07429%
GB200 | ALL_TO_ALL | 32768 | 32 | 22.43 | 1.46 | 1.42 | 2026-03-15 | 0.035271 | 0.1572%
GB200 | ALL_TO_ALL | 65536 | 32 | 22.59 | 2.9 | 2.81 | 2026-03-15 | 0.070542 | 0.3123%
GB200 | ALL_TO_ALL | 131072 | 32 | 22.51 | 5.82 | 5.64 | 2026-03-15 | 0.14108 | 0.6268%
GB200 | ALL_TO_ALL | 262144 | 32 | 23.05 | 11.37 | 11.02 | 2026-03-15 | 0.28217 | 1.224%
GB200 | ALL_TO_ALL | 524288 | 32 | 22.07 | 23.76 | 23.01 | 2026-03-15 | 0.56434 | 2.557%
GB200 | ALL_TO_ALL | 1048576 | 32 | 22.14 | 47.36 | 45.88 | 2026-03-15 | 1.1287 | 5.098%
GB200 | ALL_TO_ALL | 2097152 | 32 | 27.49 | 76.29 | 73.9 | 2026-03-15 | 2.2574 | 8.212%
GB200 | ALL_TO_ALL | 4194304 | 32 | 42.64 | 98.37 | 95.3 | 2026-03-15 | 4.5147 | 10.59%
GB200 | ALL_TO_ALL | 8388608 | 32 | 70.51 | 118.97 | 115.25 | 2026-03-15 | 9.0294 | 12.81%
GB200 | ALL_TO_ALL | 16777216 | 32 | 128.16 | 130.91 | 126.82 | 2026-03-15 | 18.0588 | 14.09%
GB200 | ALL_TO_ALL | 33554432 | 32 | 92.84 | 361.41 | 350.12 | 2026-03-15 | 36.1176 | 38.9%
GB200 | ALL_TO_ALL | 67108864 | 32 | 149.33 | 449.41 | 435.36 | 2026-03-15 | 72.2352 | 48.37%
GB200 | ALL_TO_ALL | 134217728 | 32 | 248.33 | 540.48 | 523.59 | 2026-03-15 | 144.4705 | 58.18%
GB200 | ALL_TO_ALL | 268435456 | 32 | 445.6 | 602.42 | 583.59 | 2026-03-15 | 288.9409 | 64.84%
GB200 | ALL_TO_ALL | 536870912 | 32 | 843.82 | 636.24 | 616.35 | 2026-03-15 | 577.8819 | 68.48%
GB200 | ALL_TO_ALL | 1073741824 | 32 | 1675.1 | 641 | 620.97 | 2026-03-15 | 1155.7638 | 69%
GB200 | ALL_TO_ALL | 2147483648 | 32 | 3344.08 | 642.18 | 622.11 | 2026-03-15 | 2311.5275 | 69.12%
GB200 | ALL_TO_ALL | 4294967296 | 32 | 6646.73 | 646.18 | 625.98 | 2026-03-15 | 4623.0551 | 69.55%
GB200 | ALL_TO_ALL | 8589934592 | 32 | 13215.9 | 649.97 | 629.66 | 2026-03-15 | 9246.1102 | 69.96%
GB200 | ALL_TO_ALL | 17179869184 | 32 | 26830.8 | 640.3 | 620.29 | 2026-03-15 | 18492.2203 | 68.92%
GB200 | REDUCE_SCATTER | 128 | 2 | 10.51 | 0.01 | 0.01 | 2026-03-15 | 7.1111e-05 | 0.0006766%
GB200 | REDUCE_SCATTER | 256 | 2 | 10.44 | 0.02 | 0.01 | 2026-03-15 | 0.00014222 | 0.001362%
GB200 | REDUCE_SCATTER | 512 | 2 | 10.92 | 0.05 | 0.02 | 2026-03-15 | 0.00028444 | 0.002605%
GB200 | REDUCE_SCATTER | 1024 | 2 | 10.59 | 0.1 | 0.05 | 2026-03-15 | 0.00056889 | 0.005372%
GB200 | REDUCE_SCATTER | 2048 | 2 | 10.27 | 0.2 | 0.1 | 2026-03-15 | 0.0011378 | 0.01108%
GB200 | REDUCE_SCATTER | 4096 | 2 | 10.91 | 0.38 | 0.19 | 2026-03-15 | 0.0022756 | 0.02086%
GB200 | REDUCE_SCATTER | 8192 | 2 | 10.54 | 0.78 | 0.39 | 2026-03-15 | 0.0045511 | 0.04318%
GB200 | REDUCE_SCATTER | 16384 | 2 | 10.74 | 1.53 | 0.76 | 2026-03-15 | 0.0091022 | 0.08475%
GB200 | REDUCE_SCATTER | 32768 | 2 | 11.43 | 2.87 | 1.43 | 2026-03-15 | 0.018204 | 0.1593%
GB200 | REDUCE_SCATTER | 65536 | 2 | 11.17 | 5.87 | 2.93 | 2026-03-15 | 0.036409 | 0.326%
GB200 | REDUCE_SCATTER | 131072 | 2 | 11.17 | 11.73 | 5.87 | 2026-03-15 | 0.072818 | 0.6519%
GB200 | REDUCE_SCATTER | 262144 | 2 | 11.95 | 21.94 | 10.97 | 2026-03-15 | 0.14564 | 1.219%
GB200 | REDUCE_SCATTER | 524288 | 2 | 12.49 | 41.97 | 20.99 | 2026-03-15 | 0.29127 | 2.332%
GB200 | REDUCE_SCATTER | 1048576 | 2 | 13.99 | 74.98 | 37.49 | 2026-03-15 | 0.58254 | 4.164%
GB200 | REDUCE_SCATTER | 2097152 | 2 | 17.11 | 122.58 | 61.29 | 2026-03-15 | 1.1651 | 6.809%
GB200 | REDUCE_SCATTER | 4194304 | 2 | 29.04 | 144.42 | 72.21 | 2026-03-15 | 2.3302 | 8.024%
GB200 | REDUCE_SCATTER | 8388608 | 2 | 31.09 | 269.78 | 134.89 | 2026-03-15 | 4.6603 | 14.99%
GB200 | REDUCE_SCATTER | 16777216 | 2 | 40.9 | 410.24 | 205.12 | 2026-03-15 | 9.3207 | 22.79%
GB200 | REDUCE_SCATTER | 33554432 | 2 | 57.09 | 587.77 | 293.88 | 2026-03-15 | 18.6414 | 32.65%
GB200 | REDUCE_SCATTER | 67108864 | 2 | 95.82 | 700.33 | 350.17 | 2026-03-15 | 37.2827 | 38.91%
GB200 | REDUCE_SCATTER | 134217728 | 2 | 176.56 | 760.19 | 380.09 | 2026-03-15 | 74.5654 | 42.23%
GB200 | REDUCE_SCATTER | 268435456 | 2 | 320.09 | 838.63 | 419.31 | 2026-03-15 | 149.1308 | 46.59%
GB200 | REDUCE_SCATTER | 536870912 | 2 | 607.09 | 884.33 | 442.17 | 2026-03-15 | 298.2616 | 49.13%
GB200 | REDUCE_SCATTER | 1073741824 | 2 | 1137.31 | 944.11 | 472.05 | 2026-03-15 | 596.5232 | 52.45%
GB200 | REDUCE_SCATTER | 2147483648 | 2 | 2132.28 | 1007.1 | 503.56 | 2026-03-15 | 1193.0465 | 55.95%
GB200 | REDUCE_SCATTER | 4294967296 | 2 | 4050.32 | 1060.4 | 530.2 | 2026-03-15 | 2386.0929 | 58.91%
GB200 | REDUCE_SCATTER | 8589934592 | 2 | 7795.15 | 1102 | 550.98 | 2026-03-15 | 4772.1859 | 61.22%
GB200 | REDUCE_SCATTER | 17179869184 | 2 | 14989.2 | 1146.2 | 573.08 | 2026-03-15 | 9544.3718 | 63.67%
GB200 | REDUCE_SCATTER | 256 | 4 | 13.39 | 0.02 | 0.01 | 2026-03-15 | 0.00021333 | 0.001593%
GB200 | REDUCE_SCATTER | 512 | 4 | 13.36 | 0.04 | 0.03 | 2026-03-15 | 0.00042667 | 0.003194%
GB200 | REDUCE_SCATTER | 1024 | 4 | 13.14 | 0.08 | 0.06 | 2026-03-15 | 0.00085333 | 0.006494%
GB200 | REDUCE_SCATTER | 2048 | 4 | 12.84 | 0.16 | 0.12 | 2026-03-15 | 0.0017067 | 0.01329%
GB200 | REDUCE_SCATTER | 4096 | 4 | 13.15 | 0.31 | 0.23 | 2026-03-15 | 0.0034133 | 0.02596%
GB200 | REDUCE_SCATTER | 8192 | 4 | 13.35 | 0.61 | 0.46 | 2026-03-15 | 0.0068267 | 0.05114%
GB200 | REDUCE_SCATTER | 16384 | 4 | 13.79 | 1.19 | 0.89 | 2026-03-15 | 0.013653 | 0.09901%
GB200 | REDUCE_SCATTER | 32768 | 4 | 13.92 | 2.35 | 1.77 | 2026-03-15 | 0.027307 | 0.1962%
GB200 | REDUCE_SCATTER | 65536 | 4 | 13.94 | 4.7 | 3.53 | 2026-03-15 | 0.054613 | 0.3918%
GB200 | REDUCE_SCATTER | 131072 | 4 | 14.87 | 8.82 | 6.61 | 2026-03-15 | 0.10923 | 0.7345%
GB200 | REDUCE_SCATTER | 262144 | 4 | 14.51 | 18.06 | 13.55 | 2026-03-15 | 0.21845 | 1.506%
GB200 | REDUCE_SCATTER | 524288 | 4 | 15.59 | 33.63 | 25.22 | 2026-03-15 | 0.43691 | 2.802%
GB200 | REDUCE_SCATTER | 1048576 | 4 | 15.95 | 65.75 | 49.31 | 2026-03-15 | 0.87381 | 5.478%
GB200 | REDUCE_SCATTER | 2097152 | 4 | 20.28 | 103.4 | 77.55 | 2026-03-15 | 1.7476 | 8.617%
GB200 | REDUCE_SCATTER | 4194304 | 4 | 32.21 | 130.21 | 97.66 | 2026-03-15 | 3.4953 | 10.85%
GB200 | REDUCE_SCATTER | 8388608 | 4 | 51.22 | 163.76 | 122.82 | 2026-03-15 | 6.9905 | 13.65%
GB200 | REDUCE_SCATTER | 16777216 | 4 | 58.47 | 286.94 | 215.21 | 2026-03-15 | 13.981 | 23.91%
GB200 | REDUCE_SCATTER | 33554432 | 4 | 73.29 | 457.84 | 343.38 | 2026-03-15 | 27.962 | 38.15%
GB200 | REDUCE_SCATTER | 67108864 | 4 | 111.15 | 603.78 | 452.84 | 2026-03-15 | 55.9241 | 50.31%
GB200 | REDUCE_SCATTER | 134217728 | 4 | 198.96 | 674.58 | 505.94 | 2026-03-15 | 111.8481 | 56.22%
GB200 | REDUCE_SCATTER | 268435456 | 4 | 372.73 | 720.2 | 540.15 | 2026-03-15 | 223.6962 | 60.02%
GB200 | REDUCE_SCATTER | 536870912 | 4 | 700.99 | 765.88 | 574.41 | 2026-03-15 | 447.3924 | 63.82%
GB200 | REDUCE_SCATTER | 1073741824 | 4 | 1308.89 | 820.35 | 615.26 | 2026-03-15 | 894.7849 | 68.36%
GB200 | REDUCE_SCATTER | 2147483648 | 4 | 2541.18 | 845.07 | 633.81 | 2026-03-15 | 1789.5697 | 70.42%
GB200 | REDUCE_SCATTER | 4294967296 | 4 | 4959.52 | 866.01 | 649.5 | 2026-03-15 | 3579.1394 | 72.17%
GB200 | REDUCE_SCATTER | 8589934592 | 4 | 9737.57 | 882.14 | 661.61 | 2026-03-15 | 7158.2788 | 73.51%
GB200 | REDUCE_SCATTER | 17179869184 | 4 | 19200.7 | 894.75 | 671.07 | 2026-03-15 | 14316.5577 | 74.56%
GB200 | REDUCE_SCATTER | 384 | 6 | 17.44 | 0.02 | 0.02 | 2026-03-15 | 0.00035556 | 0.002039%
GB200 | REDUCE_SCATTER | 768 | 6 | 17.51 | 0.04 | 0.04 | 2026-03-15 | 0.00071111 | 0.004061%
GB200 | REDUCE_SCATTER | 1536 | 6 | 17.43 | 0.09 | 0.07 | 2026-03-15 | 0.0014222 | 0.00816%
GB200 | REDUCE_SCATTER | 3072 | 6 | 17.73 | 0.17 | 0.14 | 2026-03-15 | 0.0028444 | 0.01604%
GB200 | REDUCE_SCATTER | 6144 | 6 | 17.8 | 0.35 | 0.29 | 2026-03-15 | 0.0056889 | 0.03196%
GB200 | REDUCE_SCATTER | 12288 | 6 | 18.11 | 0.68 | 0.57 | 2026-03-15 | 0.011378 | 0.06283%
GB200 | REDUCE_SCATTER | 24576 | 6 | 18.29 | 1.34 | 1.12 | 2026-03-15 | 0.022756 | 0.1244%
GB200 | REDUCE_SCATTER | 49152 | 6 | 18.9 | 2.6 | 2.17 | 2026-03-15 | 0.045511 | 0.2408%
GB200 | REDUCE_SCATTER | 98304 | 6 | 19.44 | 5.06 | 4.21 | 2026-03-15 | 0.091022 | 0.4682%
GB200 | REDUCE_SCATTER | 196608 | 6 | 19.62 | 10.02 | 8.35 | 2026-03-15 | 0.18204 | 0.9279%
GB200 | REDUCE_SCATTER | 393216 | 6 | 19.83 | 19.83 | 16.53 | 2026-03-15 | 0.36409 | 1.836%
GB200 | REDUCE_SCATTER | 786432 | 6 | 19.87 | 39.58 | 32.98 | 2026-03-15 | 0.72818 | 3.665%
GB200 | REDUCE_SCATTER | 1572864 | 6 | 22.15 | 71.02 | 59.19 | 2026-03-15 | 1.4564 | 6.575%
GB200 | REDUCE_SCATTER | 3145728 | 6 | 31.11 | 101.11 | 84.26 | 2026-03-15 | 2.9127 | 9.363%
GB200 | REDUCE_SCATTER | 6291456 | 6 | 55.39 | 113.59 | 94.66 | 2026-03-15 | 5.8254 | 10.52%
GB200 | REDUCE_SCATTER | 12582912 | 6 | 40.85 | 308.02 | 256.68 | 2026-03-15 | 11.6508 | 28.52%
GB200 | REDUCE_SCATTER | 25165824 | 6 | 114.16 | 220.43 | 183.69 | 2026-03-15 | 23.3017 | 20.41%
GB200 | REDUCE_SCATTER | 50331648 | 6 | 134.33 | 374.69 | 312.24 | 2026-03-15 | 46.6034 | 34.69%
GB200 | REDUCE_SCATTER | 100663296 | 6 | 166.06 | 606.18 | 505.15 | 2026-03-15 | 93.2068 | 56.13%
GB200 | REDUCE_SCATTER | 201326592 | 6 | 298.68 | 674.05 | 561.71 | 2026-03-15 | 186.4135 | 62.41%
GB200 | REDUCE_SCATTER | 402653184 | 6 | 625.36 | 643.87 | 536.56 | 2026-03-15 | 372.827 | 59.62%
GB200 | REDUCE_SCATTER | 805306368 | 6 | 1130.19 | 712.54 | 593.78 | 2026-03-15 | 745.654 | 65.98%
GB200 | REDUCE_SCATTER | 1610612736 | 6 | 2104.95 | 765.15 | 637.63 | 2026-03-15 | 1491.3081 | 70.85%
GB200 | REDUCE_SCATTER | 3221225472 | 6 | 4069.72 | 791.51 | 659.59 | 2026-03-15 | 2982.6162 | 73.29%
GB200 | REDUCE_SCATTER | 6442450944 | 6 | 7933.29 | 812.08 | 676.73 | 2026-03-15 | 5965.2324 | 75.19%
GB200 | REDUCE_SCATTER | 12884901888 | 6 | 15758.4 | 817.65 | 681.38 | 2026-03-15 | 11930.4647 | 75.71%
GB200 | REDUCE_SCATTER | 512 | 8 | 20.1 | 0.03 | 0.02 | 2026-03-15 | 0.00049778 | 0.002477%
GB200 | REDUCE_SCATTER | 1024 | 8 | 19.64 | 0.05 | 0.05 | 2026-03-15 | 0.00099556 | 0.005069%
GB200 | REDUCE_SCATTER | 2048 | 8 | 20.36 | 0.1 | 0.09 | 2026-03-15 | 0.0019911 | 0.00978%
GB200 | REDUCE_SCATTER | 4096 | 8 | 19.59 | 0.21 | 0.18 | 2026-03-15 | 0.0039822 | 0.02033%
GB200 | REDUCE_SCATTER | 8192 | 8 | 19.93 | 0.41 | 0.36 | 2026-03-15 | 0.0079644 | 0.03996%
GB200 | REDUCE_SCATTER | 16384 | 8 | 20.54 | 0.8 | 0.7 | 2026-03-15 | 0.015929 | 0.07755%
GB200 | REDUCE_SCATTER | 32768 | 8 | 21.24 | 1.54 | 1.35 | 2026-03-15 | 0.031858 | 0.15%
GB200 | REDUCE_SCATTER | 65536 | 8 | 21.43 | 3.06 | 2.68 | 2026-03-15 | 0.063716 | 0.2973%
GB200 | REDUCE_SCATTER | 131072 | 8 | 21.51 | 6.09 | 5.33 | 2026-03-15 | 0.12743 | 0.5924%
GB200 | REDUCE_SCATTER | 262144 | 8 | 21.92 | 11.96 | 10.46 | 2026-03-15 | 0.25486 | 1.163%
GB200 | REDUCE_SCATTER | 524288 | 8 | 22.11 | 23.71 | 20.75 | 2026-03-15 | 0.50972 | 2.305%
GB200 | REDUCE_SCATTER | 1048576 | 8 | 21.94 | 47.8 | 41.82 | 2026-03-15 | 1.0194 | 4.647%
GB200 | REDUCE_SCATTER | 2097152 | 8 | 24.9 | 84.22 | 73.69 | 2026-03-15 | 2.0389 | 8.188%
GB200 | REDUCE_SCATTER | 4194304 | 8 | 36.81 | 113.93 | 99.69 | 2026-03-15 | 4.0778 | 11.08%
GB200 | REDUCE_SCATTER | 8388608 | 8 | 59.1 | 141.95 | 124.21 | 2026-03-15 | 8.1556 | 13.8%
GB200 | REDUCE_SCATTER | 16777216 | 8 | 50.5 | 332.24 | 290.71 | 2026-03-15 | 16.3112 | 32.3%
GB200 | REDUCE_SCATTER | 33554432 | 8 | 77.23 | 434.45 | 380.14 | 2026-03-15 | 32.6224 | 42.24%
GB200 | REDUCE_SCATTER | 67108864 | 8 | 180.54 | 371.72 | 325.26 | 2026-03-15 | 65.2447 | 36.14%
GB200 | REDUCE_SCATTER | 134217728 | 8 | 216.14 | 620.97 | 543.35 | 2026-03-15 | 130.4895 | 60.37%
GB200 | REDUCE_SCATTER | 268435456 | 8 | 410.3 | 654.24 | 572.46 | 2026-03-15 | 260.9789 | 63.61%
GB200 | REDUCE_SCATTER | 536870912 | 8 | 804.84 | 667.05 | 583.67 | 2026-03-15 | 521.9578 | 64.85%
GB200 | REDUCE_SCATTER | 1073741824 | 8 | 1505.88 | 713.03 | 623.9 | 2026-03-15 | 1043.9157 | 69.32%
GB200 | REDUCE_SCATTER | 2147483648 | 8 | 2906.18 | 738.94 | 646.57 | 2026-03-15 | 2087.8313 | 71.84%
GB200 | REDUCE_SCATTER | 4294967296 | 8 | 5697.73 | 753.8 | 659.58 | 2026-03-15 | 4175.6626 | 73.29%
GB200 | REDUCE_SCATTER | 8589934592 | 8 | 11115.8 | 772.77 | 676.17 | 2026-03-15 | 8351.3253 | 75.13%
GB200 | REDUCE_SCATTER | 17179869184 | 8 | 21866.9 | 785.66 | 687.45 | 2026-03-15 | 16702.6506 | 76.38%
GB200 | REDUCE_SCATTER | 640 | 10 | 24.85 | 0.03 | 0.02 | 2026-03-15 | 0.00064 | 0.002575%
GB200 | REDUCE_SCATTER | 1280 | 10 | 23.56 | 0.05 | 0.05 | 2026-03-15 | 0.00128 | 0.005433%
GB200 | REDUCE_SCATTER | 2560 | 10 | 24.36 | 0.11 | 0.09 | 2026-03-15 | 0.00256 | 0.01051%
GB200 | REDUCE_SCATTER | 5120 | 10 | 23.91 | 0.21 | 0.19 | 2026-03-15 | 0.00512 | 0.02141%
GB200 | REDUCE_SCATTER | 10240 | 10 | 24.21 | 0.42 | 0.38 | 2026-03-15 | 0.01024 | 0.0423%
GB200 | REDUCE_SCATTER | 20480 | 10 | 24.43 | 0.84 | 0.75 | 2026-03-15 | 0.02048 | 0.08383%
GB200 | REDUCE_SCATTER | 40960 | 10 | 24.96 | 1.64 | 1.48 | 2026-03-15 | 0.04096 | 0.1641%
GB200 | REDUCE_SCATTER | 81920 | 10 | 26.08 | 3.14 | 2.83 | 2026-03-15 | 0.08192 | 0.3141%
GB200 | REDUCE_SCATTER | 163840 | 10 | 26.93 | 6.08 | 5.48 | 2026-03-15 | 0.16384 | 0.6084%
GB200 | REDUCE_SCATTER | 327680 | 10 | 27.57 | 11.89 | 10.7 | 2026-03-15 | 0.32768 | 1.189%
GB200 | REDUCE_SCATTER | 655360 | 10 | 28.19 | 23.25 | 20.93 | 2026-03-15 | 0.65536 | 2.325%
GB200 | REDUCE_SCATTER | 1310720 | 10 | 28.19 | 46.5 | 41.85 | 2026-03-15 | 1.3107 | 4.65%
GB200 | REDUCE_SCATTER | 2621440 | 10 | 34.59 | 75.78 | 68.2 | 2026-03-15 | 2.6214 | 7.579%
GB200 | REDUCE_SCATTER | 5242880 | 10 | 50.02 | 104.81 | 94.33 | 2026-03-15 | 5.2429 | 10.48%
GB200 | REDUCE_SCATTER | 10485760 | 10 | 44.93 | 233.4 | 210.06 | 2026-03-15 | 10.4858 | 23.34%
GB200 | REDUCE_SCATTER | 20971520 | 10 | 60.96 | 344 | 309.6 | 2026-03-15 | 20.9715 | 34.4%
GB200 | REDUCE_SCATTER | 41943040 | 10 | 94.92 | 441.86 | 397.67 | 2026-03-15 | 41.943 | 44.19%
GB200 | REDUCE_SCATTER | 83886080 | 10 | 227.54 | 368.67 | 331.8 | 2026-03-15 | 83.8861 | 36.87%
GB200 | REDUCE_SCATTER | 167772160 | 10 | 267.65 | 626.84 | 564.15 | 2026-03-15 | 167.7722 | 62.68%
GB200 | REDUCE_SCATTER | 335544320 | 10 | 518.74 | 646.84 | 582.16 | 2026-03-15 | 335.5443 | 64.68%
GB200 | REDUCE_SCATTER | 671088640 | 10 | 1049.84 | 639.23 | 575.31 | 2026-03-15 | 671.0886 | 63.92%
GB200 | REDUCE_SCATTER | 1342177280 | 10 | 1916.34 | 700.38 | 630.35 | 2026-03-15 | 1342.1773 | 70.04%
GB200 | REDUCE_SCATTER | 2684354560 | 10 | 3642.37 | 736.98 | 663.28 | 2026-03-15 | 2684.3546 | 73.7%
GB200 | REDUCE_SCATTER | 5368709120 | 10 | 7147.39 | 751.14 | 676.03 | 2026-03-15 | 5368.7091 | 75.11%
GB200 | REDUCE_SCATTER | 10737418240 | 10 | 13986.2 | 767.72 | 690.95 | 2026-03-15 | 10737.4182 | 76.77%
GB200 | REDUCE_SCATTER | 768 | 12 | 26.6 | 0.03 | 0.03 | 2026-03-15 | 0.00078222 | 0.002941%
GB200 | REDUCE_SCATTER | 1536 | 12 | 27.1 | 0.06 | 0.05 | 2026-03-15 | 0.0015644 | 0.005773%
GB200 | REDUCE_SCATTER | 3072 | 12 | 27.16 | 0.11 | 0.1 | 2026-03-15 | 0.0031289 | 0.01152%
GB200 | REDUCE_SCATTER | 6144 | 12 | 27.34 | 0.22 | 0.21 | 2026-03-15 | 0.0062578 | 0.02289%
GB200 | REDUCE_SCATTER | 12288 | 12 | 28.39 | 0.43 | 0.4 | 2026-03-15 | 0.012516 | 0.04408%
GB200 | REDUCE_SCATTER | 24576 | 12 | 27.82 | 0.88 | 0.81 | 2026-03-15 | 0.025031 | 0.08998%
GB200 | REDUCE_SCATTER | 49152 | 12 | 28.44 | 1.73 | 1.58 | 2026-03-15 | 0.050062 | 0.176%
GB200 | REDUCE_SCATTER | 98304 | 12 | 31.43 | 3.13 | 2.87 | 2026-03-15 | 0.10012 | 0.3186%
GB200 | REDUCE_SCATTER | 196608 | 12 | 31.34 | 6.27 | 5.75 | 2026-03-15 | 0.20025 | 0.639%
GB200 | REDUCE_SCATTER | 393216 | 12 | 31.51 | 12.48 | 11.44 | 2026-03-15 | 0.4005 | 1.271%
GB200 | REDUCE_SCATTER | 786432 | 12 | 31.75 | 24.77 | 22.71 | 2026-03-15 | 0.801 | 2.523%
GB200 | REDUCE_SCATTER | 1572864 | 12 | 32.7 | 48.1 | 44.09 | 2026-03-15 | 1.602 | 4.899%
GB200 | REDUCE_SCATTER | 3145728 | 12 | 40.54 | 77.6 | 71.13 | 2026-03-15 | 3.204 | 7.903%
GB200 | REDUCE_SCATTER | 6291456 | 12 | 59.69 | 105.41 | 96.63 | 2026-03-15 | 6.408 | 10.74%
GB200 | REDUCE_SCATTER | 12582912 | 12 | 51.53 | 244.18 | 223.83 | 2026-03-15 | 12.8159 | 24.87%
GB200 | REDUCE_SCATTER | 25165824 | 12 | 70.35 | 357.72 | 327.91 | 2026-03-15 | 25.6319 | 36.43%
GB200 | REDUCE_SCATTER | 50331648 | 12 | 110.93 | 453.72 | 415.91 | 2026-03-15 | 51.2637 | 46.21%
GB200 | REDUCE_SCATTER | 100663296 | 12 | 276.56 | 363.99 | 333.65 | 2026-03-15 | 102.5274 | 37.07%
GB200 | REDUCE_SCATTER | 201326592 | 12 | 318.67 | 631.76 | 579.12 | 2026-03-15 | 205.0549 | 64.35%
GB200 | REDUCE_SCATTER | 402653184 | 12 | 613.05 | 656.8 | 602.07 | 2026-03-15 | 410.1097 | 66.9%
GB200 | REDUCE_SCATTER | 805306368 | 12 | 1255.21 | 641.57 | 588.11 | 2026-03-15 | 820.2194 | 65.35%
GB200 | REDUCE_SCATTER | 1610612736 | 12 | 2310.94 | 696.95 | 638.87 | 2026-03-15 | 1640.4389 | 70.99%
GB200 | REDUCE_SCATTER | 3221225472 | 12 | 4426.93 | 727.64 | 667.01 | 2026-03-15 | 3280.8778 | 74.11%
GB200 | REDUCE_SCATTER | 6442450944 | 12 | 8604.52 | 748.73 | 686.33 | 2026-03-15 | 6561.7556 | 76.26%
GB200 | REDUCE_SCATTER | 12884901888 | 12 | 16964 | 759.54 | 696.25 | 2026-03-15 | 13123.5112 | 77.36%
GB200 | REDUCE_SCATTER | 896 | 14 | 28.89 | 0.03 | 0.03 | 2026-03-15 | 0.00092444 | 0.0032%
GB200 | REDUCE_SCATTER | 1792 | 14 | 28.7 | 0.06 | 0.06 | 2026-03-15 | 0.0018489 | 0.006442%
GB200 | REDUCE_SCATTER | 3584 | 14 | 28.97 | 0.12 | 0.11 | 2026-03-15 | 0.0036978 | 0.01276%
GB200 | REDUCE_SCATTER | 7168 | 14 | 29.85 | 0.24 | 0.22 | 2026-03-15 | 0.0073956 | 0.02478%
GB200 | REDUCE_SCATTER | 14336 | 14 | 29.97 | 0.48 | 0.44 | 2026-03-15 | 0.014791 | 0.04935%
GB200 | REDUCE_SCATTER | 28672 | 14 | 29.64 | 0.97 | 0.9 | 2026-03-15 | 0.029582 | 0.09981%
GB200 | REDUCE_SCATTER | 57344 | 14 | 30.41 | 1.89 | 1.75 | 2026-03-15 | 0.059164 | 0.1946%
GB200 | REDUCE_SCATTER | 114688 | 14 | 33.94 | 3.38 | 3.14 | 2026-03-15 | 0.11833 | 0.3486%
GB200 | REDUCE_SCATTER | 229376 | 14 | 33.48 | 6.85 | 6.36 | 2026-03-15 | 0.23666 | 0.7069%
GB200 | REDUCE_SCATTER | 458752 | 14 | 33.59 | 13.66 | 12.68 | 2026-03-15 | 0.47332 | 1.409%
GB200 | REDUCE_SCATTER | 917504 | 14 | 33.84 | 27.12 | 25.18 | 2026-03-15 | 0.94663 | 2.797%
GB200 | REDUCE_SCATTER | 1835008 | 14 | 34.37 | 53.38 | 49.57 | 2026-03-15 | 1.8933 | 5.508%
GB200 | REDUCE_SCATTER | 3670016 | 14 | 42.52 | 86.31 | 80.15 | 2026-03-15 | 3.7865 | 8.905%
GB200 | REDUCE_SCATTER | 7340032 | 14 | 63.19 | 116.16 | 107.86 | 2026-03-15 | 7.573 | 11.98%
GB200 | REDUCE_SCATTER | 14680064 | 14 | 55.63 | 263.87 | 245.02 | 2026-03-15 | 15.1461 | 27.23%
GB200 | REDUCE_SCATTER | 29360128 | 14 | 78.24 | 375.24 | 348.44 | 2026-03-15 | 30.2922 | 38.72%
GB200 | REDUCE_SCATTER | 58720256 | 14 | 125.9 | 466.42 | 433.1 | 2026-03-15 | 60.5844 | 48.12%
GB200 | REDUCE_SCATTER | 117440512 | 14 | 207.93 | 564.82 | 524.47 | 2026-03-15 | 121.1688 | 58.27%
GB200 | REDUCE_SCATTER | 234881024 | 14 | 367.93 | 638.38 | 592.78 | 2026-03-15 | 242.3376 | 65.87%
GB200 | REDUCE_SCATTER | 469762048 | 14 | 699.31 | 671.75 | 623.77 | 2026-03-15 | 484.6751 | 69.31%
GB200 | REDUCE_SCATTER | 939524096 | 14 | 1454.41 | 645.99 | 599.84 | 2026-03-15 | 969.3503 | 66.65%
GB200 | REDUCE_SCATTER | 1879048192 | 14 | 2703.41 | 695.07 | 645.42 | 2026-03-15 | 1938.7005 | 71.71%
GB200 | REDUCE_SCATTER | 3758096384 | 14 | 5173.1 | 726.47 | 674.58 | 2026-03-15 | 3877.401 | 74.95%
GB200 | REDUCE_SCATTER | 7516192768 | 14 | 10131.4 | 741.87 | 688.88 | 2026-03-15 | 7754.8021 | 76.54%
GB200 | REDUCE_SCATTER | 15032385536 | 14 | 19987.3 | 752.1 | 698.37 | 2026-03-15 | 15509.6041 | 77.6%
GB200 | REDUCE_SCATTER | 1024 | 16 | 31.44 | 0.03 | 0.03 | 2026-03-15 | 0.0010667 | 0.003393%
GB200 | REDUCE_SCATTER | 2048 | 16 | 31.93 | 0.06 | 0.06 | 2026-03-15 | 0.0021333 | 0.006681%
GB200 | REDUCE_SCATTER | 4096 | 16 | 32.25 | 0.13 | 0.12 | 2026-03-15 | 0.0042667 | 0.01323%
GB200 | REDUCE_SCATTER | 8192 | 16 | 32.15 | 0.25 | 0.24 | 2026-03-15 | 0.0085333 | 0.02654%
GB200 | REDUCE_SCATTER | 16384 | 16 | 32.07 | 0.51 | 0.48 | 2026-03-15 | 0.017067 | 0.05322%
GB200 | REDUCE_SCATTER | 32768 | 16 | 32.31 | 1.01 | 0.95 | 2026-03-15 | 0.034133 | 0.1056%
GB200 | REDUCE_SCATTER | 65536 | 16 | 33.31 | 1.97 | 1.84 | 2026-03-15 | 0.068267 | 0.2049%
GB200 | REDUCE_SCATTER | 131072 | 16 | 34.83 | 3.76 | 3.53 | 2026-03-15 | 0.13653 | 0.392%
GB200 | REDUCE_SCATTER | 262144 | 16 | 34.31 | 7.64 | 7.16 | 2026-03-15 | 0.27307 | 0.7959%
GB200 | REDUCE_SCATTER | 524288 | 16 | 34.95 | 15 | 14.06 | 2026-03-15 | 0.54613 | 1.563%
GB200 | REDUCE_SCATTER | 1048576 | 16 | 34.84 | 30.09 | 28.21 | 2026-03-15 | 1.0923 | 3.135%
GB200 | REDUCE_SCATTER | 2097152 | 16 | 35.35 | 59.32 | 55.61 | 2026-03-15 | 2.1845 | 6.18%
GB200 | REDUCE_SCATTER | 4194304 | 16 | 42.75 | 98.1 | 91.97 | 2026-03-15 | 4.3691 | 10.22%
GB200 | REDUCE_SCATTER | 8388608 | 16 | 66.06 | 126.98 | 119.05 | 2026-03-15 | 8.7381 | 13.23%
GB200 | REDUCE_SCATTER | 16777216 | 16 | 96.58 | 173.72 | 162.86 | 2026-03-15 | 17.4763 | 18.1%
GB200 | REDUCE_SCATTER | 33554432 | 16 | 87.5 | 383.49 | 359.52 | 2026-03-15 | 34.9525 | 39.95%
GB200 | REDUCE_SCATTER | 67108864 | 16 | 141.27 | 475.05 | 445.36 | 2026-03-15 | 69.9051 | 49.48%
GB200 | REDUCE_SCATTER | 134217728 | 16 | 232.69 | 576.82 | 540.77 | 2026-03-15 | 139.8101 | 60.08%
GB200 | REDUCE_SCATTER | 268435456 | 16 | 419.46 | 639.96 | 599.96 | 2026-03-15 | 279.6203 | 66.66%
GB200 | REDUCE_SCATTER | 536870912 | 16 | 803.69 | 668.01 | 626.26 | 2026-03-15 | 559.2405 | 69.58%
GB200 | REDUCE_SCATTER | 1073741824 | 16 | 1605.41 | 668.83 | 627.02 | 2026-03-15 | 1118.4811 | 69.67%
GB200 | REDUCE_SCATTER | 2147483648 | 16 | 3078.6 | 697.55 | 653.95 | 2026-03-15 | 2236.9621 | 72.66%
GB200 | REDUCE_SCATTER | 4294967296 | 16 | 5926.71 | 724.68 | 679.39 | 2026-03-15 | 4473.9243 | 75.49%
GB200 | REDUCE_SCATTER | 8589934592 | 16 | 11651.4 | 737.25 | 691.17 | 2026-03-15 | 8947.8485 | 76.8%
GB200 | REDUCE_SCATTER | 17179869184 | 16 | 23093.4 | 743.93 | 697.43 | 2026-03-15 | 17895.6971 | 77.49%
GB200 | REDUCE_SCATTER | 1152 | 18 | 35.15 | 0.03 | 0.03 | 2026-03-15 | 0.0012089 | 0.003439%
GB200 | REDUCE_SCATTER | 2304 | 18 | 34.6 | 0.07 | 0.06 | 2026-03-15 | 0.0024178 | 0.006988%
GB200 | REDUCE_SCATTER | 4608 | 18 | 35.64 | 0.13 | 0.12 | 2026-03-15 | 0.0048356 | 0.01357%
GB200 | REDUCE_SCATTER | 9216 | 18 | 36 | 0.26 | 0.24 | 2026-03-15 | 0.0096711 | 0.02686%
GB200 | REDUCE_SCATTER | 18432 | 18 | 36.44 | 0.51 | 0.48 | 2026-03-15 | 0.019342 | 0.05308%
GB200 | REDUCE_SCATTER | 36864 | 18 | 36.91 | 1 | 0.94 | 2026-03-15 | 0.038684 | 0.1048%
GB200 | REDUCE_SCATTER | 73728 | 18 | 37.16 | 1.98 | 1.87 | 2026-03-15 | 0.077369 | 0.2082%
GB200 | REDUCE_SCATTER | 147456 | 18 | 41.18 | 3.58 | 3.38 | 2026-03-15 | 0.15474 | 0.3758%
GB200 | REDUCE_SCATTER | 294912 | 18 | 41.58 | 7.09 | 6.7 | 2026-03-15 | 0.30948 | 0.7443%
GB200 | REDUCE_SCATTER | 589824 | 18 | 41.91 | 14.08 | 13.29 | 2026-03-15 | 0.61895 | 1.477%
GB200 | REDUCE_SCATTER | 1179648 | 18 | 42.58 | 27.7 | 26.16 | 2026-03-15 | 1.2379 | 2.907%
GB200 | REDUCE_SCATTER | 2359296 | 18 | 43.24 | 54.56 | 51.53 | 2026-03-15 | 2.4758 | 5.726%
GB200 | REDUCE_SCATTER | 4718592 | 18 | 57.68 | 81.81 | 77.26 | 2026-03-15 | 4.9516 | 8.585%
GB200 | REDUCE_SCATTER | 9437184 | 18 | 84.17 | 112.12 | 105.89 | 2026-03-15 | 9.9032 | 11.77%
GB200 | REDUCE_SCATTER | 18874368 | 18 | 68.59 | 275.16 | 259.87 | 2026-03-15 | 19.8064 | 28.88%
GB200 | REDUCE_SCATTER | 37748736 | 18 | 96.86 | 389.71 | 368.06 | 2026-03-15 | 39.6129 | 40.9%
GB200 | REDUCE_SCATTER | 75497472 | 18 | 156.93 | 481.1 | 454.38 | 2026-03-15 | 79.2257 | 50.48%
GB200 | REDUCE_SCATTER | 150994944 | 18 | 260.91 | 578.73 | 546.57 | 2026-03-15 | 158.4515 | 60.73%
GB200 | REDUCE_SCATTER | 301989888 | 18 | 479.73 | 629.5 | 594.53 | 2026-03-15 | 316.903 | 66.06%
GB200 | REDUCE_SCATTER | 603979776 | 18 | 916.77 | 658.82 | 622.21 | 2026-03-15 | 633.8059 | 69.13%
GB200 | REDUCE_SCATTER | 1207959552 | 18 | 1893.38 | 637.99 | 602.55 | 2026-03-15 | 1267.6119 | 66.95%
GB200 | REDUCE_SCATTER | 2415919104 | 18 | 3501.72 | 689.92 | 651.59 | 2026-03-15 | 2535.2238 | 72.4%
GB200 | REDUCE_SCATTER | 4831838208 | 18 | 6749.63 | 715.87 | 676.1 | 2026-03-15 | 5070.4475 | 75.12%
GB200 | REDUCE_SCATTER | 9663676416 | 18 | 13203.5 | 731.91 | 691.24 | 2026-03-15 | 10140.895 | 76.8%
GB200 | REDUCE_SCATTER | 1280 | 20 | 36.97 | 0.03 | 0.03 | 2026-03-15 | 0.0013511 | 0.003655%
GB200 | REDUCE_SCATTER | 2560 | 20 | 37.93 | 0.07 | 0.06 | 2026-03-15 | 0.0027022 | 0.007124%
GB200 | REDUCE_SCATTER | 5120 | 20 | 39.07 | 0.13 | 0.12 | 2026-03-15 | 0.0054044 | 0.01383%
GB200 | REDUCE_SCATTER | 10240 | 20 | 38.65 | 0.26 | 0.25 | 2026-03-15 | 0.010809 | 0.02797%
GB200 | REDUCE_SCATTER | 20480 | 20 | 39.06 | 0.52 | 0.5 | 2026-03-15 | 0.021618 | 0.05535%
GB200 | REDUCE_SCATTER | 40960 | 20 | 39.71 | 1.03 | 0.98 | 2026-03-15 | 0.043236 | 0.1089%
GB200 | REDUCE_SCATTER | 81920 | 20 | 40.73 | 2.01 | 1.91 | 2026-03-15 | 0.086471 | 0.2123%
GB200 | REDUCE_SCATTER | 163840 | 20 | 42.77 | 3.83 | 3.64 | 2026-03-15 | 0.17294 | 0.4044%
GB200 | REDUCE_SCATTER | 327680 | 20 | 43.1 | 7.6 | 7.22 | 2026-03-15 | 0.34588 | 0.8025%
GB200 | REDUCE_SCATTER | 655360 | 20 | 43.42 | 15.09 | 14.34 | 2026-03-15 | 0.69177 | 1.593%
GB200 | REDUCE_SCATTER | 1310720 | 20 | 43.45 | 30.17 | 28.66 | 2026-03-15 | 1.3835 | 3.184%
GB200 | REDUCE_SCATTER | 2621440 | 20 | 44.15 | 59.38 | 56.41 | 2026-03-15 | 2.7671 | 6.267%
GB200 | REDUCE_SCATTER | 5242880 | 20 | 61.79 | 84.85 | 80.61 | 2026-03-15 | 5.5342 | 8.956%
GB200 | REDUCE_SCATTER | 10485760 | 20 | 82.61 | 126.93 | 120.58 | 2026-03-15 | 11.0683 | 13.4%
GB200 | REDUCE_SCATTER | 20971520 | 20 | 113.23 | 185.21 | 175.95 | 2026-03-15 | 22.1366 | 19.55%
GB200 | REDUCE_SCATTER | 41943040 | 20 | 105 | 399.47 | 379.49 | 2026-03-15 | 44.2732 | 42.16%
GB200 | REDUCE_SCATTER | 83886080 | 20 | 172.14 | 487.31 | 462.94 | 2026-03-15 | 88.5464 | 51.44%
GB200 | REDUCE_SCATTER | 167772160 | 20 | 286.27 | 586.06 | 556.76 | 2026-03-15 | 177.0928 | 61.86%
GB200 | REDUCE_SCATTER | 335544320 | 20 | 530.74 | 632.22 | 600.6 | 2026-03-15 | 354.1857 | 66.73%
GB200 | REDUCE_SCATTER | 671088640 | 20 | 981.87 | 683.48 | 649.3 | 2026-03-15 | 708.3713 | 72.15%
GB200 | REDUCE_SCATTER | 1342177280 | 20 | 2092.62 | 641.39 | 609.32 | 2026-03-15 | 1416.7427 | 67.7%
GB200 | REDUCE_SCATTER | 2684354560 | 20 | 3901.27 | 688.07 | 653.67 | 2026-03-15 | 2833.4854 | 72.63%
GB200 | REDUCE_SCATTER | 5368709120 | 20 | 7489.81 | 716.8 | 680.96 | 2026-03-15 | 5666.9707 | 75.66%
GB200 | REDUCE_SCATTER | 10737418240 | 20 | 14708.9 | 730 | 693.5 | 2026-03-15 | 11333.9415 | 77.05%
GB200 | REDUCE_SCATTER | 1408 | 22 | 39.99 | 0.04 | 0.03 | 2026-03-15 | 0.0014933 | 0.003734%
GB200 | REDUCE_SCATTER | 2816 | 22 | 41.13 | 0.07 | 0.07 | 2026-03-15 | 0.0029867 | 0.007262%
GB200 | REDUCE_SCATTER | 5632 | 22 | 41.16 | 0.14 | 0.13 | 2026-03-15 | 0.0059733 | 0.01451%
GB200 | REDUCE_SCATTER | 11264 | 22 | 41.74 | 0.27 | 0.26 | 2026-03-15 | 0.011947 | 0.02862%
GB200 | REDUCE_SCATTER | 22528 | 22 | 41.79 | 0.54 | 0.51 | 2026-03-15 | 0.023893 | 0.05717%
GB200 | REDUCE_SCATTER | 45056 | 22 | 42.35 | 1.06 | 1.02 | 2026-03-15 | 0.047787 | 0.1128%
GB200 | REDUCE_SCATTER | 90112 | 22 | 43.69 | 2.06 | 1.97 | 2026-03-15 | 0.095573 | 0.2188%
GB200 | REDUCE_SCATTER | 180224 | 22 | 47.87 | 3.76 | 3.59 | 2026-03-15 | 0.19115 | 0.3993%
GB200 | REDUCE_SCATTER | 360448 | 22 | 47.84 | 7.53 | 7.19 | 2026-03-15 | 0.38229 | 0.7991%
GB200 | REDUCE_SCATTER | 720896 | 22 | 48.14 | 14.97 | 14.29 | 2026-03-15 | 0.76459 | 1.588%
GB200 | REDUCE_SCATTER | 1441792 | 22 | 49.14 | 29.34 | 28.01 | 2026-03-15 | 1.5292 | 3.112%
GB200 | REDUCE_SCATTER | 2883584 | 22 | 51.05 | 56.48 | 53.92 | 2026-03-15 | 3.0583 | 5.991%
GB200 | REDUCE_SCATTER | 5767168 | 22 | 78.59 | 73.39 | 70.05 | 2026-03-15 | 6.1167 | 7.783%
GB200 | REDUCE_SCATTER | 11534336 | 22 | 87.43 | 131.92 | 125.93 | 2026-03-15 | 12.2334 | 13.99%
GB200 | REDUCE_SCATTER | 23068672 | 22 | 122.33 | 188.57 | 180 | 2026-03-15 | 24.4668 | 20%
GB200 | REDUCE_SCATTER | 46137344 | 22 | 114.13 | 404.24 | 385.87 | 2026-03-15 | 48.9335 | 42.88%
GB200 | REDUCE_SCATTER | 92274688 | 22 | 187.65 | 491.75 | 469.4 | 2026-03-15 | 97.8671 | 52.15%
GB200 | REDUCE_SCATTER | 184549376 | 22 | 312.83 | 589.94 | 563.13 | 2026-03-15 | 195.7342 | 62.57%
GB200 | REDUCE_SCATTER | 369098752 | 22 | 582.22 | 633.95 | 605.14 | 2026-03-15 | 391.4684 | 67.24%
GB200 | REDUCE_SCATTER | 738197504 | 22 | 1107.04 | 666.82 | 636.51 | 2026-03-15 | 782.9367 | 70.72%
GB200 | REDUCE_SCATTER | 1476395008 | 22 | 2304 | 640.8 | 611.67 | 2026-03-15 | 1565.8735 | 67.96%
GB200 | REDUCE_SCATTER | 2952790016 | 22 | 4299.82 | 686.72 | 655.51 | 2026-03-15 | 3131.747 | 72.83%
GB200 | REDUCE_SCATTER | 5905580032 | 22 | 8271.68 | 713.95 | 681.5 | 2026-03-15 | 6263.494 | 75.72%
GB200 | REDUCE_SCATTER | 11811160064 | 22 | 16245 | 727.06 | 694.02 | 2026-03-15 | 12526.988 | 77.11%
GB200 | REDUCE_SCATTER | 1536 | 24 | 43.53 | 0.04 | 0.03 | 2026-03-15 | 0.0016356 | 0.003757%
GB200 | REDUCE_SCATTER | 3072 | 24 | 43.53 | 0.07 | 0.07 | 2026-03-15 | 0.0032711 | 0.007515%
GB200 | REDUCE_SCATTER | 6144 | 24 | 43.5 | 0.14 | 0.14 | 2026-03-15 | 0.0065422 | 0.01504%
GB200 | REDUCE_SCATTER | 12288 | 24 | 44.01 | 0.28 | 0.27 | 2026-03-15 | 0.013084 | 0.02973%
GB200 | REDUCE_SCATTER | 24576 | 24 | 45.05 | 0.55 | 0.52 | 2026-03-15 | 0.026169 | 0.05809%
GB200 | REDUCE_SCATTER | 49152 | 24 | 45.34 | 1.08 | 1.04 | 2026-03-15 | 0.052338 | 0.1154%
GB200 | REDUCE_SCATTER | 98304 | 24 | 45.93 | 2.14 | 2.05 | 2026-03-15 | 0.10468 | 0.2279%
GB200 | REDUCE_SCATTER | 196608 | 24 | 51.72 | 3.8 | 3.64 | 2026-03-15 | 0.20935 | 0.4048%
GB200 | REDUCE_SCATTER | 393216 | 24 | 50.82 | 7.74 | 7.41 | 2026-03-15 | 0.4187 | 0.8239%
GB200 | REDUCE_SCATTER | 786432 | 24 | 51.61 | 15.24 | 14.6 | 2026-03-15 | 0.8374 | 1.623%
GB200 | REDUCE_SCATTER | 1572864 | 24 | 52.65 | 29.88 | 28.63 | 2026-03-15 | 1.6748 | 3.181%
GB200 | REDUCE_SCATTER | 3145728 | 24 | 54.62 | 57.59 | 55.19 | 2026-03-15 | 3.3496 | 6.133%
GB200 | REDUCE_SCATTER | 6291456 | 24 | 82.42 | 76.33 | 73.15 | 2026-03-15 | 6.6992 | 8.128%
GB200 | REDUCE_SCATTER | 12582912 | 24 | 90.74 | 138.67 | 132.89 | 2026-03-15 | 13.3985 | 14.77%
GB200 | REDUCE_SCATTER | 25165824 | 24 | 126.85 | 198.4 | 190.13 | 2026-03-15 | 26.7969 | 21.12%
GB200 | REDUCE_SCATTER | 50331648 | 24 | 125.33 | 401.58 | 384.85 | 2026-03-15 | 53.5939 | 42.76%
GB200 | REDUCE_SCATTER | 100663296 | 24 | 203.65 | 494.29 | 473.7 | 2026-03-15 | 107.1878 | 52.63%
GB200 | REDUCE_SCATTER | 201326592 | 24 | 339.2 | 593.53 | 568.8 | 2026-03-15 | 214.3755 | 63.2%
GB200 | REDUCE_SCATTER | 402653184 | 24 | 633 | 636.1 | 609.59 | 2026-03-15 | 428.7511 | 67.73%
GB200 | REDUCE_SCATTER | 805306368 | 24 | 1196.49 | 673.05 | 645.01 | 2026-03-15 | 857.5022 | 71.67%
GB200 | REDUCE_SCATTER | 1610612736 | 24 | 2499.96 | 644.25 | 617.41 | 2026-03-15 | 1715.0043 | 68.6%
GB200 | REDUCE_SCATTER | 3221225472 | 24 | 4692.78 | 686.42 | 657.82 | 2026-03-15 | 3430.0086 | 73.09%
GB200 | REDUCE_SCATTER | 6442450944 | 24 | 9070.84 | 710.24 | 680.64 | 2026-03-15 | 6860.0172 | 75.63%
GB200 | REDUCE_SCATTER | 12884901888 | 24 | 17793.2 | 724.15 | 693.97 | 2026-03-15 | 13720.0344 | 77.11%
GB200 | REDUCE_SCATTER | 1664 | 26 | 45.23 | 0.04 | 0.04 | 2026-03-15 | 0.0017778 | 0.003931%
GB200 | REDUCE_SCATTER | 3328 | 26 | 45.8 | 0.07 | 0.07 | 2026-03-15 | 0.0035556 | 0.007763%
GB200 | REDUCE_SCATTER | 6656 | 26 | 46.67 | 0.14 | 0.14 | 2026-03-15 | 0.0071111 | 0.01524%
GB200 | REDUCE_SCATTER | 13312 | 26 | 46.48 | 0.29 | 0.28 | 2026-03-15 | 0.014222 | 0.0306%
GB200 | REDUCE_SCATTER | 26624 | 26 | 46.86 | 0.57 | 0.55 | 2026-03-15 | 0.028444 | 0.0607%
GB200 | REDUCE_SCATTER | 53248 | 26 | 48.42 | 1.1 | 1.06 | 2026-03-15 | 0.056889 | 0.1175%
GB200 | REDUCE_SCATTER | 106496 | 26 | 48.03 | 2.22 | 2.13 | 2026-03-15 | 0.11378 | 0.2369%
GB200 | REDUCE_SCATTER | 212992 | 26 | 52.27 | 4.07 | 3.92 | 2026-03-15 | 0.22756 | 0.4353%
GB200 | REDUCE_SCATTER | 425984 | 26 | 52.15 | 8.17 | 7.85 | 2026-03-15 | 0.45511 | 0.8727%
GB200 | REDUCE_SCATTER | 851968 | 26 | 53.03 | 16.07 | 15.45 | 2026-03-15 | 0.91022 | 1.716%
GB200 | REDUCE_SCATTER | 1703936 | 26 | 53.49 | 31.85 | 30.63 | 2026-03-15 | 1.8204 | 3.403%
GB200 | REDUCE_SCATTER | 3407872 | 26 | 69.72 | 48.88 | 47 | 2026-03-15 | 3.6409 | 5.222%
GB200 | REDUCE_SCATTER | 6815744 | 26 | 86.36 | 78.93 | 75.89 | 2026-03-15 | 7.2818 | 8.432%
GB200 | REDUCE_SCATTER | 13631488 | 26 | 96.23 | 141.65 | 136.2 | 2026-03-15 | 14.5636 | 15.13%
GB200 | REDUCE_SCATTER | 27262976 | 26 | 139.8 | 195.01 | 187.51 | 2026-03-15 | 29.1271 | 20.83%
GB200 | REDUCE_SCATTER | 54525952 | 26 | 133.35 | 408.9 | 393.18 | 2026-03-15 | 58.2542 | 43.69%
GB200 | REDUCE_SCATTER | 109051904 | 26 | 218.62 | 498.81 | 479.63 | 2026-03-15 | 116.5084 | 53.29%
GB200 | REDUCE_SCATTER | 218103808 | 26 | 365.34 | 596.99 | 574.03 | 2026-03-15 | 233.0169 | 63.78%
GB200 | REDUCE_SCATTER | 436207616 | 26 | 687.8 | 634.2 | 609.81 | 2026-03-15 | 466.0338 | 67.76%
GB200 | REDUCE_SCATTER | 872415232 | 26 | 1292.29 | 675.09 | 649.13 | 2026-03-15 | 932.0676 | 72.13%
GB200 | REDUCE_SCATTER | 1744830464 | 26 | 2698.28 | 646.64 | 621.77 | 2026-03-15 | 1864.1351 | 69.09%
GB200 | REDUCE_SCATTER | 3489660928 | 26 | 5080.48 | 686.88 | 660.46 | 2026-03-15 | 3728.2702 | 73.38%
GB200 | REDUCE_SCATTER | 6979321856 | 26 | 9831.32 | 709.91 | 682.6 | 2026-03-15 | 7456.5404 | 75.84%
GB200 | REDUCE_SCATTER | 13958643712 | 26 | 19286.8 | 723.74 | 695.91 | 2026-03-15 | 14913.0809 | 77.32%
GB200 | REDUCE_SCATTER | 1792 | 28 | 47.32 | 0.04 | 0.04 | 2026-03-15 | 0.00192 | 0.004057%
GB200 | REDUCE_SCATTER | 3584 | 28 | 47.98 | 0.07 | 0.07 | 2026-03-15 | 0.00384 | 0.008003%
GB200 | REDUCE_SCATTER | 7168 | 28 | 49.51 | 0.14 | 0.14 | 2026-03-15 | 0.00768 | 0.01551%
GB200 | REDUCE_SCATTER | 14336 | 28 | 49.41 | 0.29 | 0.28 | 2026-03-15 | 0.01536 | 0.03109%
GB200 | REDUCE_SCATTER | 28672 | 28 | 50.34 | 0.57 | 0.55 | 2026-03-15 | 0.03072 | 0.06103%
GB200 | REDUCE_SCATTER | 57344 | 28 | 50.84 | 1.13 | 1.09 | 2026-03-15 | 0.06144 | 0.1208%
GB200 | REDUCE_SCATTER | 114688 | 28 | 51.24 | 2.24 | 2.16 | 2026-03-15 | 0.12288 | 0.2398%
GB200 | REDUCE_SCATTER | 229376 | 28 | 55.28 | 4.15 | 4 | 2026-03-15 | 0.24576 | 0.4446%
GB200 | REDUCE_SCATTER | 458752 | 28 | 55.21 | 8.31 | 8.01 | 2026-03-15 | 0.49152 | 0.8903%
GB200 | REDUCE_SCATTER | 917504 | 28 | 55.57 | 16.51 | 15.92 | 2026-03-15 | 0.98304 | 1.769%
GB200 | REDUCE_SCATTER | 1835008 | 28 | 68.32 | 26.86 | 25.9 | 2026-03-15 | 1.9661 | 2.878%
GB200 | REDUCE_SCATTER | 3670016 | 28 | 72.9 | 50.34 | 48.55 | 2026-03-15 | 3.9322 | 5.394%
GB200 | REDUCE_SCATTER | 7340032 | 28 | 91.95 | 79.83 | 76.98 | 2026-03-15 | 7.8643 | 8.553%
GB200 | REDUCE_SCATTER | 14680064 | 28 | 100.23 | 146.46 | 141.23 | 2026-03-15 | 15.7286 | 15.69%
GB200 | REDUCE_SCATTER | 29360128 | 28 | 149.1 | 196.91 | 189.88 | 2026-03-15 | 31.4573 | 21.1%
GB200 | REDUCE_SCATTER | 58720256 | 28 | 143.6 | 408.91 | 394.31 | 2026-03-15 | 62.9146 | 43.81%
GB200 | REDUCE_SCATTER | 117440512 | 28 | 234.45 | 500.92 | 483.03 | 2026-03-15 | 125.8291 | 53.67%
GB200 | REDUCE_SCATTER | 234881024 | 28 | 392.97 | 597.71 | 576.36 | 2026-03-15 | 251.6582 | 64.04%
GB200 | REDUCE_SCATTER | 469762048 | 28 | 733.88 | 640.11 | 617.25 | 2026-03-15 | 503.3165 | 68.58%
GB200 | REDUCE_SCATTER | 939524096 | 28 | 1367.51 | 687.03 | 662.49 | 2026-03-15 | 1006.633 | 73.61%
GB200 | REDUCE_SCATTER | 1879048192 | 28 | 2923.74 | 642.69 | 619.73 | 2026-03-15 | 2013.2659 | 68.86%
GB200 | REDUCE_SCATTER | 3758096384 | 28 | 5490.71 | 684.45 | 660 | 2026-03-15 | 4026.5318 | 73.33%
GB200 | REDUCE_SCATTER | 7516192768 | 28 | 10601.5 | 708.97 | 683.65 | 2026-03-15 | 8053.0637 | 75.96%
GB200 | REDUCE_SCATTER | 15032385536 | 28 | 20852.4 | 720.89 | 695.15 | 2026-03-15 | 16106.1274 | 77.24%
GB200 | REDUCE_SCATTER | 1920 | 30 | 50.01 | 0.04 | 0.04 | 2026-03-15 | 0.0020622 | 0.004124%
GB200 | REDUCE_SCATTER | 3840 | 30 | 51.76 | 0.07 | 0.07 | 2026-03-15 | 0.0041244 | 0.007968%
GB200 | REDUCE_SCATTER | 7680 | 30 | 52.21 | 0.15 | 0.14 | 2026-03-15 | 0.0082489 | 0.0158%
GB200 | REDUCE_SCATTER | 15360 | 30 | 52.18 | 0.29 | 0.28 | 2026-03-15 | 0.016498 | 0.03162%
GB200 | REDUCE_SCATTER | 30720 | 30 | 53.24 | 0.58 | 0.56 | 2026-03-15 | 0.032996 | 0.06198%
GB200 | REDUCE_SCATTER | 61440 | 30 | 54.24 | 1.13 | 1.1 | 2026-03-15 | 0.065991 | 0.1217%
GB200 | REDUCE_SCATTER | 122880 | 30 | 55.38 | 2.22 | 2.14 | 2026-03-15 | 0.13198 | 0.2383%
GB200 | REDUCE_SCATTER | 245760 | 30 | 58.84 | 4.18 | 4.04 | 2026-03-15 | 0.26396 | 0.4486%
GB200 | REDUCE_SCATTER | 491520 | 30 | 58.59 | 8.39 | 8.11 | 2026-03-15 | 0.52793 | 0.9011%
GB200 | REDUCE_SCATTER | 983040 | 30 | 70.26 | 13.99 | 13.52 | 2026-03-15 | 1.0559 | 1.503%
GB200 | REDUCE_SCATTER | 1966080 | 30 | 71.59 | 27.46 | 26.55 | 2026-03-15 | 2.1117 | 2.95%
GB200 | REDUCE_SCATTER | 3932160 | 30 | 74.98 | 52.45 | 50.7 | 2026-03-15 | 4.2234 | 5.633%
GB200 | REDUCE_SCATTER | 7864320 | 30 | 96.5 | 81.5 | 78.78 | 2026-03-15 | 8.4469 | 8.753%
GB200 | REDUCE_SCATTER | 15728640 | 30 | 105.71 | 148.8 | 143.84 | 2026-03-15 | 16.8937 | 15.98%
GB200 | REDUCE_SCATTER | 31457280 | 30 | 159.03 | 197.81 | 191.22 | 2026-03-15 | 33.7874 | 21.25%
GB200 | REDUCE_SCATTER | 62914560 | 30 | 155.45 | 404.72 | 391.22 | 2026-03-15 | 67.5749 | 43.47%
GB200 | REDUCE_SCATTER | 125829120 | 30 | 256.49 | 490.57 | 474.22 | 2026-03-15 | 135.1498 | 52.69%
GB200 | REDUCE_SCATTER | 251658240 | 30 | 422.72 | 595.33 | 575.49 | 2026-03-15 | 270.2996 | 63.94%
GB200 | REDUCE_SCATTER | 503316480 | 30 | 786.65 | 639.83 | 618.5 | 2026-03-15 | 540.5992 | 68.72%
GB200 | REDUCE_SCATTER | 1006632960 | 30 | 1493.48 | 674.02 | 651.55 | 2026-03-15 | 1081.1984 | 72.39%
GB200 | REDUCE_SCATTER | 2013265920 | 30 | 3132.6 | 642.68 | 621.26 | 2026-03-15 | 2162.3967 | 69.03%
GB200 | REDUCE_SCATTER | 4026531840 | 30 | 5888.98 | 683.74 | 660.95 | 2026-03-15 | 4324.7935 | 73.44%
GB200 | REDUCE_SCATTER | 8053063680 | 30 | 11394.9 | 706.73 | 683.17 | 2026-03-15 | 8649.5869 | 75.91%
GB200 | REDUCE_SCATTER | 16106127360 | 30 | 22351.6 | 720.58 | 696.56 | 2026-03-15 | 17299.1738 | 77.4%
GB200 | REDUCE_SCATTER | 2048 | 32 | 61.46 | 0.03 | 0.03 | 2026-03-15 | 0.0022044 | 0.003587%
GB200 | REDUCE_SCATTER | 4096 | 32 | 63.34 | 0.06 | 0.06 | 2026-03-15 | 0.0044089 | 0.006961%
GB200 | REDUCE_SCATTER | 8192 | 32 | 62.61 | 0.13 | 0.13 | 2026-03-15 | 0.0088178 | 0.01408%
GB200 | REDUCE_SCATTER | 16384 | 32 | 62.81 | 0.26 | 0.25 | 2026-03-15 | 0.017636 | 0.02808%
GB200 | REDUCE_SCATTER | 32768 | 32 | 63.4 | 0.52 | 0.5 | 2026-03-15 | 0.035271 | 0.05563%
GB200 | REDUCE_SCATTER | 65536 | 32 | 64.28 | 1.02 | 0.99 | 2026-03-15 | 0.070542 | 0.1097%
GB200 | REDUCE_SCATTER | 131072 | 32 | 69.84 | 1.88 | 1.82 | 2026-03-15 | 0.14108 | 0.202%
GB200 | REDUCE_SCATTER | 262144 | 32 | 70.16 | 3.74 | 3.62 | 2026-03-15 | 0.28217 | 0.4022%
GB200 | REDUCE_SCATTER | 524288 | 32 | 69.48 | 7.55 | 7.31 | 2026-03-15 | 0.56434 | 0.8122%
GB200 | REDUCE_SCATTER | 1048576 | 32 | 70.56 | 14.86 | 14.4 | 2026-03-15 | 1.1287 | 1.6%
GB200 | REDUCE_SCATTER | 2097152 | 32 | 71.11 | 29.49 | 28.57 | 2026-03-15 | 2.2574 | 3.174%
GB200 | REDUCE_SCATTER | 4194304 | 32 | 75.8 | 55.34 | 53.61 | 2026-03-15 | 4.5147 | 5.956%
GB200 | REDUCE_SCATTER | 8388608 | 32 | 97.21 | 86.29 | 83.6 | 2026-03-15 | 9.0294 | 9.289%
GB200 | REDUCE_SCATTER | 16777216 | 32 | 108.22 | 155.02 | 150.18 | 2026-03-15 | 18.0588 | 16.69%
GB200 | REDUCE_SCATTER | 33554432 | 32 | 164.63 | 203.82 | 197.45 | 2026-03-15 | 36.1176 | 21.94%
GB200 | REDUCE_SCATTER | 67108864 | 32 | 164.71 | 407.45 | 394.71 | 2026-03-15 | 72.2352 | 43.86%
GB200 | REDUCE_SCATTER | 134217728 | 32 | 268.33 | 500.19 | 484.56 | 2026-03-15 | 144.4705 | 53.84%
GB200 | REDUCE_SCATTER | 268435456 | 32 | 442.96 | 606 | 587.06 | 2026-03-15 | 288.9409 | 65.23%
GB200 | REDUCE_SCATTER | 536870912 | 32 | 841.68 | 637.85 | 617.92 | 2026-03-15 | 577.8819 | 68.66%
GB200 | REDUCE_SCATTER | 1073741824 | 32 | 1562.17 | 687.34 | 665.86 | 2026-03-15 | 1155.7638 | 73.98%
GB200 | REDUCE_SCATTER | 2147483648 | 32 | 3137.95 | 684.36 | 662.97 | 2026-03-15 | 2311.5275 | 73.66%
GB200 | REDUCE_SCATTER | 4294967296 | 32 | 6110.84 | 702.84 | 680.88 | 2026-03-15 | 4623.0551 | 75.65%
GB200 | REDUCE_SCATTER | 8589934592 | 32 | 11993.6 | 716.21 | 693.83 | 2026-03-15 | 9246.1102 | 77.09%
GB200 | REDUCE_SCATTER | 17179869184 | 32 | 23795.2 | 721.99 | 699.43 | 2026-03-15 | 18492.2203 | 77.71%

## Weight Absorb Analysis
Tensor | Dimensions |  |  | dtype bytes | Size (MiB)
Wo | n_q | h_nope | D
| 128 | 128 | 7168 | 1 | 112
Wuv | n_q | h_nope | c_kv
| 128 | 128 | 512 | 1 | 8
|  |  |  | Total | 120
Wuv*Wo (contract on h_nope) | n_q | c_kv | D
| 128 | 512 | 7168 | 1 | 448
Activation Saved (if not already in VMEM) | B | n_q | h_nope
| 256 | 128 | 192 | 2 | 12
|  |  |  | Total | 436
Wuk | n_q | h_nope | c_kv
| 128 | 128 | 512 | 1 | 8
Wuq | c_q | n_q | h_nope
| 1536 | 128 | 128 | 1 | 24
|  |  |  | Total | 32
Wuq*Wuk' (contract on h_nope) | n_q | c_q | c_kv
| 128 | 1536 | 512 | 1 | 96
Activation Saved (if not already in VMEM) | B | n_q | h_nope
| 256 | 128 | 128 | 2 | 8
|  |  |  | Total | 88

## Token Time Linear Interpolation
Config: | [1K/8K] GF 2x2 DP8/EP8 Aggregated MOE-a8w4
Check modled roofline time vs linearly interpolated roofline time based on first / last token
Seems close enough: |  |  |  | 61
KV len | Time all layers (s) - Roofline | Time all layers if linearly interpolated (s) | delta | Measured (all layers) | % roofline
1024 | 0.0241 | 0.0241 | 0% | 0.063379 | 38.03%
2048 | 0.0254 | 0.025538 | -0.5384%
3072 | 0.0268 | 0.026975 | -0.6487%
4096 | 0.0283 | 0.028413 | -0.396% | 0.0732 | 38.66%
5120 | 0.0297 | 0.02985 | -0.5025%
6144 | 0.0312 | 0.031288 | -0.2797%
7168 | 0.0327 | 0.032725 | -0.07639%
8192 | 0.0341 | 0.034162 | -0.1829%
9216 | 0.0356 | 0.0356 | 0% | 0.090768 | 39.22%

## Roofline Worksheet
Contact: donghyun@, gpolovets@, miliu@. Feedback/Bug reports are welcome!
Description | Symbol | Value |  |  | Sharding (Axis Name) | # of Devices | Notes | [8 empty] | Size In Bytes |  | MXU dtype
Embedding Dimension | D | 7168 |  |  | [ ↓ Configurable Values] | [10 empty] | fp4 | 0.5 | fp4,fp4 | fp4 | fp4 | fp4
Hidden Dimension | F | 2048 |  |  | model | 1 | [9 empty] | fp8 | 1 | fp4,fp8 | fp4 | fp8 | fp8
# of experts | E | 256 |  |  | data | 16 | Also used for expert sharding for MoE | [8 empty] | bf16 | 2 | fp4,bf16 | fp4 | bf16 | bf16
# of Layers | L | 61 |  |  | seq | 1 | [11 empty] | fp8,fp4 | fp8 | fp4 | fp8
# of Dense Layers | DL | 3 |  |  | attn_model | 1 | Used if attention is replicated | [10 empty] | fp8,fp8 | fp8 | fp8 | fp8
# of experts to be activated per token | top_k | 8 |  |  | [ ↓ Derived Values]
The dimension of the compressed latent vector for Query | c_q | 1536 |  |  | data,model | 16 | [11 empty] | fp8,bf16 | fp8 | bf16 | bf16
The dimension of the compressed latent vector for KV | c_kv | 512 |  |  | Total # of devices | 16 | [11 empty] | bf16,fp4 | bf16 | fp4 | bf16
The dimension of Non-RoPE part of the query head | h_nope | 128 |  |  | Total # of chips | 8 | [11 empty] | bf16,fp8 | bf16 | fp8 | bf16
The dimension of the RoPE part of the query head | h_rope | 64 | [8 empty] | TODO LIST | [6 empty] | bf16,bf16 | bf16 | bf16 | bf16
The number of Attention Heads (Query) | n_q | 128
[ ↓ Derived parameters]
h_nope+h_rope | h_nope+h_rope | 192
c_kv+h_rope | c_kv+h_rope | 576
# of Duplicated tokens (top_k times) | kT | 8 |  |  | Hardware Spec | Derate Factor | GhostFish (P3)
# of Devices | num_devices | 16 |  |  | # of TensorCore per Chip | 1 | 2
# of Chips | num_chips | 8 |  |  | Per-Chip HBM-BW (GB/s) | 0.8 | 5852
Assumed Topology | topo | 2x2x2 |  |  | Per-Chip TFLOPS (fp4) | 1 | 3968.04
# of Links in the current topology | num_links_in_topo | 12 |  |  | Per-Chip TFLOPS (fp8) | 1 | 3968.04
[ ↓ Configurable parameters] |  |  |  |  | Per-Chip TFLOPS (fp16) | 1 | 1984.02
Regime | R | Decode |  |  | Per-Chip HBM Capacity (GiB) | 1 | 192
Sequence Length (Q) | T | 1 |  |  | Per-Core HBM-BW (GB/s) | 0.8 | 2926
Batch Size (power of 2) | B | 2048 |  |  | Per-Core TFLOPS (fp4) | 1 | 1984.02
Sequence Length (KV) | S | 5120 |  |  | Per-Core TFLOPS (fp8) | 1 | 1984.02
Scheduler Latency Overhead |  | 0 |  |  | Per-Core TFLOPS (bf16) | 1 | 992.01
Roofline Discount Rate |  | 1 |  |  | Per-Core HBM Capacity (GiB) | 1 | 96
Flash Attention Enabled | flash_attn | TRUE |  |  | Core-to-Core ICI Bandwidth (uni, GB/s) | 0.375 | 600
Enforce Perfect Expert Routing | enforce_perfect_expert_routing | TRUE |  |  | Chip-to-Chip ICI Bandwidth (uni, GB/s) | 0.8 | 80
Expert Imbalance Ratio | expert_imbalance_ratio | 1 |  |  | Chip-to-Chip ICI Latency (ms) | 1 | 0.0013
[ ↓ Configurable Numeric] |  |  |  |  | Min MXU Contracting Dim | 1 | 256
KV Cache dtype | kv_dtype | fp8
Attention Projections Numeric | attn_proj_dtype | w8a8 |  |  | Maximum Batchsize Calculation
Attention "K" numeric from QK | attn_kv_k_dtype | fp8 |  |  | Model Weights Dtype | fp8
Attention "A" numeric from AV | attn_av_a_dtype | bf16 |  |  | KV Cache Dtype | fp8
Expert Dispatch Numeric | expert_dispatch_dtype | fp8 |  |  | Shared Expert Strategy | Strategy A: All-Gather Tokens
MoE Numeric | moe_dtype | w4a8
Expert Collect Numeric | expert_collect_dtype | bf16 |  |  | # of Model Params | 671000000000
[5 empty] | # of Attention Params | 11413422080
💡Top Line Metrics
Metric Name | Value (GhostFish (P3)) | Reference Value (GB200) |  |  | # of Non Attention Params | 659586577920
# of Tokens | 2048 | 3936 |  |  | # Attention Memory (GiB) | 10.6296
# Devices | 16 | 8 |  |  | # Model Memory (GiB) | 802.2029
E2E Latency (s) | 0.030508 | 0.0734 |  |  | # Per Device Model Memory (GiB) | 50.1377
Throughput (tokens/s) | 67129.3806 | 53697.1351 |  |  | Usable fraction | 0.9
Discounted Throughput (tokens/s) | 67129.3806 |  |  |  | Maximum Global Batch Size | 3116.7046
Throughput (tokens/s/chip) | 8391.1726 | 6712.1419
% to the reference | 125% | 100%
⚡Roofline Summary
Category | Op Name | Memory Time (ms) | Compute Time (ms) | ICI Latency Time (ms) | ICI BW Time (ms) | Roofline Time (ms) | Boundness |  | % Sum | ICI Overlap?
MLA | Q Down Proj | 0.0039216 | 0.0014206 | 0 | 0 | 0.0039216 | HBM |  | 0.7841% | FALSE
MLA | Q Up Proj | 0.01408 | 0.0048708 |  | 0 | 0.01408 | HBM |  | 2.815% | FALSE
MLA | Q Proj to K (K weight absoption) | 0.0086776 | 0.0021648 |  |  | 0.0086776 | HBM |  | 1.735%
MLA | KV Down Proj | 0.0016531 | 0.00053274 |  |  | 0.0016531 | HBM |  | 0.3305%
MLA | AllGather KV |  |  |  | 0 | 0 |  |  | 0%
MLA | FlashAttention | 0.1285 | 0.15153 |  |  | 0.15153 | Compute |  | 30.3%
MLA | VanillaAttention |  |  |  |  | 0 |  |  | 0%
MLA | ¦- QK (nope) | 0.10947 | 0.043296 |  |  | 0.10947 | HBM
MLA | ¦- QK (rope) | 0.013684 | 0.021648 |  |  | 0.021648 | Compute
MLA | ¦- AV | 0.0053401 | 0.086591 |  |  | 0.086591 | Compute
MLA | V Up Proj (Weight Absorption) | 0.0066751 | 0.0010824 |  |  | 0.0066751 | HBM |  | 1.335% | FALSE
MLA | AllGather |  |  |  | 0 | 0 |  |  | 0%
MLA | O Proj | 0.038632 | 0.015153 |  | 0 | 0.038632 | HBM |  | 7.724% | FALSE
MoE | Dispatch |  |  | 0.0039 | 0.05127 | 0.05127 | ICI BW |  | 10.25%
MoE | Gating x 2 + Act | 0.078432 | 0.030307 |  | 0 | 0.078432 | HBM |  | 15.68% | FALSE
MoE | Linear | 0.04272 | 0.015153 |  | 0 | 0.04272 | HBM |  | 8.542% | FALSE
MoE | Collect |  |  | 0.0039 | 0.10254 | 0.10254 | ICI BW |  | 20.5%
|  |  |  | Overlapping Strategy | OptionA. No Overlapping | 0.50014 |  |  | 100%
[5 empty] | OptionB. Overlapping Expert Collectives | 0.40615
TOTAL |  |  |  | Selected Strategy | OptionA. No Overlapping | 0.50014
💾 Memory Occupancy |  |  |  | 🔍 Detailed Op Analysis 1 - MLA (Multi-head Latent Attention)
Key | Value | Notes |  | Operation | Details |  |  | Dimensions | [5 empty] | dtype | Size(MiB) | VMEM Prefetched /Pinned
Attention Weights, Global (GiB) | 10.6296 |  |  | 0. Activation Before Attention Layer | Activation Tensor |  | Dimension Name | ( |  | B | T | D | ) | fp8
MoE Weights, Global (GiB) | 320.25 | [5 empty] | Global Shape | ( |  | 2048 | 1 | 7168 | ) |  | 14
Other Weights, Global (GiB) | [6 empty] | Sharding | ( |  | data,model |  |  | )
KV Cache Size, Global (GiB) | 343.125 | [5 empty] | Local Shape (per-core) | ( |  | 128 | 1 | 7168 | ) |  | 0.875
Intermediate Activation Tensors, Global (GiB) | 0.125 |  |  | 1. Q Down Proj | LHS |  | Dimension Name | ( |  | B | T | D | ) | fp8 |  | FALSE
TOTAL (Global) | 674.0046 | <=1536 (Capacity)? |  |  |  |  | Global Shape | ( |  | 2048 | 1 | 7168 | ) |  | 14
[7 empty] | Sharding | ( |  | data,model |  |  | )
Attention Weights, Local (GiB) | 10.6296 | [5 empty] | Local Shape (per-core) | ( |  | 128 | 1 | 7168 | ) |  | 0.875
MoE Weights, Local (GiB) | 20.0156 |  |  |  | RHS |  | Dimension Name | ( |  |  | D | c_q | ) | fp8 |  | FALSE
Other Weights, Global (GiB) | [6 empty] | Global Shape | ( |  |  | 7168 | 1536 | ) |  | 10.5
KV Cache Size, Local (GiB) | 21.4453 | [5 empty] | Sharding | ( |  |  |  |  | )
Intermediate Activation Tensors, Local (GiB) | 0.0078125 | [5 empty] | Local Shape (per-core) | ( |  |  | 7168 | 1536 | ) |  | 10.5
TOTAL (Local) | 52.0905 | <=96 (Capacity)? |  |  | Output |  | Dimension Name | ( |  | B | T | c_q | ) | bf16 |  | FALSE
[7 empty] | Global Shape | ( |  | 2048 | 1 | 1536 | ) |  | 6
[7 empty] | Sharding | ( |  | data,model |  |  | )
[7 empty] | Local Shape (per-core) | ( |  | 128 | 1 | 1536 | ) |  | 0.375
[5 empty] | Pre-operation Collectives | Transferring Tensor | Dimension Name | ( |  | B | T | D | ) | fp8
[7 empty] | Global Shape | ( |  | 2048 | 1 | 7168 | ) |  | 14
[7 empty] | Source Sharding | ( |  | data,model |  |  | )
[7 empty] | Source Local Shape (per-core) | ( |  | 128 | 1 | 7168 | ) |  | 0.875
[7 empty] | Target Sharding | ( |  |  |  |  | )
Strategy A: All-Gather Tokens with no chiplet involved
[6 empty] | # of devices involved | 16
[6 empty] | Per-device: Data transferred from a device (MiB) | 13.125
[6 empty] | Global Traffic Size (MiB) | 210
[6 empty] | # of Links involved | #N/A
[6 empty] | # of Chiplets sharing links | 1
[6 empty] | Transfer Time | #N/A
Strategy B: Hierarchical All-Gather
[6 empty] | AllGather 1 (Chip-to-Chip) | # of devices involved |  | 8
[7 empty] | Per-device: Data transferred from a device (MiB) |  | 12.25
[7 empty] | Global Traffic Size (MiB) |  | 98
[7 empty] | # of Links involved |  | 12
[7 empty] | # of Chiplets sharing links |  | 2
[7 empty] | Transfer Time |  | 0.099691
[6 empty] | AllGather 2 (Core-to-Core) | # of devices involved |  | 2
[7 empty] | Per-device: Data transferred from a device (MiB) |  | 0.4375
[7 empty] | Global Traffic Size (MiB) |  | 0.875
[7 empty] | Transfer Time |  | 0.00071208
[7 empty] | AllGather 2 Last Phase Transfer Time |  | 8.901e-05
[6 empty] | Transfer Time TOTAL | 0.09978
[6 empty] | Strategy C: All Gather Die-to-Die (for CM) |  |  | [B // model, T, D // data] -> [B // model, T, D]
[6 empty] | Target Mesh name | data
[6 empty] | AG (Core-to-Core) | # of devices involved (Must be 2) |  | 16
[7 empty] | Per-device: Data transferred from a device (MiB) |  | 13.125
[7 empty] | Global Traffic Size (MiB) |  | 210
[7 empty] | Transfer Time |  | 0.1709
[6 empty] | Strategy | No Collectives
[6 empty] | ICI Time (Bandwidth) | 0
[6 empty] | Average # of hops | 3
[6 empty] | ICI Time (Latency) | 0
[5 empty] | Compute | MXU Dtype | fp8
[6 empty] | Local FLOPS (2TDc_q) | 2818572288
[6 empty] | Compute Time | 0.0014206
[5 empty] | Memory | Local HBM Transfer | 11.75
[6 empty] | Memory Time | 0.0039216
|  |  |  | 2. Q Up Proj (NOPE+ROPE) | LHS |  | Dimension Name | ( |  | B | T | c_q | ) | fp8 |  | FALSE
[7 empty] | Global Shape | ( |  | 2048 | 1 | 1536 | ) |  | 3
[7 empty] | Sharding | ( |  | data,model |  |  | )
[7 empty] | Local Shape (per-core) | ( |  | 128 | 1 | 1536 | ) |  | 0.1875
[5 empty] | RHS |  | Dimension Name | ( |  | c_q | n_q | h_nope+h_rope | ) | fp8 |  | FALSE
[7 empty] | Global Shape | ( |  | 1536 | 128 | 192 | ) |  | 36
[7 empty] | Sharding | ( |  |  |  |  | )
[7 empty] | Local Shape (per-core) | ( |  | 1536 | 128 | 192 | ) |  | 36
[5 empty] | Output |  | Dimension Name | ( | B | T | n_q | h_nope+h_rope | ) | bf16 |  | FALSE
[7 empty] | Global Shape | ( | 2048 | 1 | 128 | 192 | ) |  | 96
[7 empty] | Sharding | ( | data,model |  |  |  | )
[7 empty] | Local Shape (per-core) | ( | 128 | 1 | 128 | 192 | ) |  | 6
[5 empty] | Collective | Strategy 1: Reduce Scatter D2D (for CM) |  | [B, T, n_q, h_nope+h_rope] {partialsum-data} -> [B // data, T, D]
Target Mesh Name
[6 empty] | RS: Core-to-Core | # of devices involved |  | 2
[7 empty] | Per-device: Data transferred from a device (MiB) |  | 6
[7 empty] | Global Traffic Size (MiB) |  | 12
[7 empty] | Transfer Time |  | 0.0097656
[6 empty] | ICI Time | 0.0097656
[6 empty] | Strategy | No Collectives
[6 empty] | ICI Time (Bandwidth) | 0
[5 empty] | Compute | MXU Dtype | fp8
[6 empty] | Local FLOPS | 9663676416
[6 empty] | Compute Time | 0.0048708
[5 empty] | Memory | Local HBM Transfer | 42.1875
[6 empty] | Memory Time | 0.01408
|  |  |  | 3. Q Proj to K (K weight absorption) | LHS |  | Dimension Name | ( | B | T | n_q | h_nope | ) | fp8 |  | FALSE
[7 empty] | Global Shape | ( | 2048 | 1 | 128 | 128 | ) |  | 32
[7 empty] | Sharding | ( | data,model |  |  |  | )
[7 empty] | Local Shape (per-core) | ( | 128 | 1 | 128 | 128 | ) |  | 2
[5 empty] | RHS |  | Dimension Name | ( |  | n_q | h_nope | c_kv | ) | fp8 |  | FALSE
[7 empty] | Global Shape | ( |  | 128 | 128 | 512 | ) |  | 8
[7 empty] | Sharding | ( |  |  |  |  | )
[7 empty] | Local Shape (per-core) | ( |  | 128 | 128 | 512 | ) |  | 8
[5 empty] | Output |  | Dimension Name | ( | B | T | n_q | c_kv | ) | bf16 |  | FALSE
[7 empty] | Global Shape | ( | 2048 | 1 | 128 | 512 | ) |  | 256
[7 empty] | Sharding | ( | data,model |  |  |  | )
[7 empty] | Local Shape (per-core) | ( | 128 | 1 | 128 | 512 | ) |  | 16
[5 empty] | Collective | N/A
[5 empty] | Compute | MXU Dtype | fp8
[6 empty] | Local FLOPS | 4294967296
[6 empty] | Compute Time | 0.0021648
[5 empty] | Memory | Local HBM Transfer | 26
[6 empty] | Memory Time | 0.0086776
|  |  |  | 4. KV Down Proj | LHS |  | Dimension Name | ( |  | B | T | D | ) | fp8 |  | FALSE
[7 empty] | Global Shape | ( |  | 2048 | 1 | 7168 | ) |  | 14
[7 empty] | Sharding | ( |  | data,model |  |  | )
[7 empty] | Local Shape (per-core) | ( |  | 128 | 1 | 7168 | ) |  | 0.875
[5 empty] | RHS |  | Dimension Name | ( |  |  | D | c_kv+h_rope | ) | fp8 |  | FALSE
[7 empty] | Global Shape | ( |  |  | 7168 | 576 | ) |  | 3.9375
[7 empty] | Sharding | ( |  |  |  |  | )
[7 empty] | Local Shape (per-core) | ( |  |  | 7168 | 576 | ) |  | 3.9375
[5 empty] | Output |  | Dimension Name | ( |  | B | T | c_kv+h_rope | ) | bf16 |  | FALSE
[7 empty] | Global Shape | ( |  | 2048 | 1 | 576 | ) |  | 2.25
[7 empty] | Sharding | ( |  | data,model |  |  | )
[7 empty] | Local Shape (per-core) | ( |  | 128 | 1 | 576 | ) |  | 0.14062
[5 empty] | Collective | N/A
[5 empty] | Compute | MXU Dtype | fp8
[6 empty] | Local FLOPS | 1056964608
[6 empty] | Compute Time | 0.00053274
[5 empty] | Memory | Local HBM Transfer | 4.9531
[6 empty] | Memory Time | 0.0016531
|  |  |  | 4-1. All Gather KV | Collectives | Transferring Tensor | Dimension Name | ( |  | B | T | c_kv+h_rope | ) | fp8
[7 empty] | Global Shape | ( |  | 2048 | 1 | 576 | ) |  | 1.125
[7 empty] | Source Sharding | ( |  | data,model |  |  | )
[7 empty] | Source Local Shape (per-core) | ( |  | 128 | 1 | 576 | ) |  | 0.070312
[7 empty] | Target Sharding | ( |  |  |  |  | )
[7 empty] | Source Local Shape (per-core) | ( |  | 2048 | 1 | 576 | ) |  | 1.125
Strategy A: All-Gather Tokens with no chiplet involved
[6 empty] | # of devices involved | 16
[6 empty] | Per-device: Data transferred from a device (MiB) | 1.0547
[6 empty] | Global Traffic Size (MiB) | 16.875
[6 empty] | # of Links involved | #N/A
[6 empty] | # of Chiplets sharing links | 1
[6 empty] | Transfer Time | #N/A
Strategy B: Hierarchical All-Gather
[6 empty] | AllGather 1 (Chip-to-Chip) | # of devices involved |  | 8
[7 empty] | Per-device: Data transferred from a device (MiB) |  | 0.98438
[7 empty] | Global Traffic Size (MiB) |  | 7.875
[7 empty] | # of Links involved |  | 12
[7 empty] | # of Chiplets sharing links |  | 2
[7 empty] | Transfer Time |  | 0.0080109
[6 empty] | AllGather 2 (Core-to-Core) | # of devices involved |  | 2
[7 empty] | Per-device: Data transferred from a device (MiB) |  | #ERROR!
[7 empty] | Global Traffic Size (MiB) |  | #ERROR!
[7 empty] | Transfer Time |  | #ERROR!
[7 empty] | AllGather 2 Last Phase Transfer Time (exposed) |  | #ERROR!
[6 empty] | Transfer Time TOTAL | #ERROR!
[6 empty] | Strategy | No Collectives
[6 empty] | ICI Time | 0
|  |  |  | 5. QK (nope) | LHS |  | Dimension Name | ( | B | T | n_q | c_kv | ) | fp8 |  | FALSE
[7 empty] | Global Shape | ( | 2048 | 1 | 128 | 512 | ) |  | 128
[7 empty] | Sharding | ( | data,model |  |  |  | )
[7 empty] | Local Shape (per-core) | ( | 128 | 1 | 128 | 512 | ) |  | 8
[5 empty] | RHS |  | Dimension Name | ( |  | B | S | c_kv | ) | fp8 |  | FALSE
[7 empty] | Global Shape | ( |  | 2048 | 5120 | 512 | ) |  | 5120
[7 empty] | Sharding | ( |  | data,model |  |  | )
[7 empty] | Local Shape (per-core) | ( |  | 128 | 5120 | 512 | ) |  | 320
[5 empty] | Output |  | Dimension Name | ( | B | T | S | n_q | ) | bf16 |  | TRUE
[7 empty] | Global Shape | ( | 2048 | 1 | 5120 | 128 | ) |  | 2560
[7 empty] | Sharding | ( | data,model |  |  |  | )
[7 empty] | Local Shape (per-core) | ( | 128 | 1 | 5120 | 128 | ) |  | 160
[5 empty] | Collective | N/A | TODO: All gather for S (prefill)
[5 empty] | Compute | MXU Dtype | fp8
[6 empty] | Local FLOPS | 85899345920
[6 empty] | Compute Time | 0.043296
[5 empty] | Memory | Local HBM Transfer | 328
[6 empty] | Memory Time | 0.10947
|  |  |  | 6. QK (rope) | LHS |  | Dimension Name | ( | B | T | n_q | h_rope | ) | fp8 |  | FALSE
[7 empty] | Global Shape | ( | 2048 | 1 | 128 | 64 | ) |  | 16
[7 empty] | Sharding | ( | data,model |  |  |  | )
[7 empty] | Local Shape (per-core) | ( | 128 | 1 | 128 | 64 | ) |  | 1
[5 empty] | RHS |  | Dimension Name | ( |  | B | S | h_rope | ) | fp8 |  | FALSE
[7 empty] | Global Shape | ( |  | 2048 | 5120 | 64 | ) |  | 640
[7 empty] | Sharding | ( |  | data,model |  |  | )
[7 empty] | Local Shape (per-core) | ( |  | 128 | 5120 | 64 | ) |  | 40
[5 empty] | Output |  | Dimension Name | ( | B | T | S | n_q | ) | bf16 |  | TRUE
[7 empty] | Global Shape | ( | 2048 | 1 | 5120 | 128 | ) |  | 2560
[7 empty] | Sharding | ( | data,model |  |  |  | )
[7 empty] | Local Shape (per-core) | ( | 128 | 1 | 5120 | 128 | ) |  | 160
[5 empty] | Collective | N/A
[5 empty] | Compute | MXU Dtype | fp8
[6 empty] | Local FLOPS | 42949672960
[6 empty] | Compute Time | 0.021648
[5 empty] | Memory | Local HBM Transfer | 41
[6 empty] | Memory Time | 0.013684
|  |  |  | 7. AV | LHS |  | Dimension Name | ( | B | T | S | n_q | ) | bf16 |  | TRUE
[7 empty] | Global Shape | ( | 2048 | 1 | 5120 | 128 | ) |  | 2560
[7 empty] | Sharding | ( | data,model |  |  |  | )
[7 empty] | Local Shape (per-core) | ( | 128 | 1 | 5120 | 128 | ) |  | 160
[5 empty] | RHS |  | Dimension Name | ( | B |  | S | c_kv | ) | fp8 |  | TRUE
[7 empty] | Global Shape | ( | 2048 |  | 5120 | 512 | ) |  | 5120
[7 empty] | Sharding | ( | data,model |  |  |  | )
[7 empty] | Local Shape (per-core) | ( | 128 |  | 5120 | 512 | ) |  | 320
[5 empty] | Output |  | Dimension Name | ( | B | T | n_q | c_kv | ) | bf16 |  | FALSE
[7 empty] | Global Shape | ( | 2048 | 1 | 128 | 512 | ) |  | 256
[7 empty] | Sharding | ( | data,model |  |  |  | )
[7 empty] | Local Shape (per-core) | ( | 128 | 1 | 128 | 512 | ) |  | 16
[5 empty] | Collective | N/A
[5 empty] | Compute | MXU Dtype | bf16
[6 empty] | Local FLOPS | 85899345920
[6 empty] | Compute Time | 0.086591
[5 empty] | Memory | Local HBM Transfer | 16
[6 empty] | Memory Time | 0.0053401
|  |  |  | 8. V Up Proj (Weight Absorption) | LHS |  | Dimension Name | ( | B | T | n_q | c_kv | ) | fp8 |  | FALSE
[7 empty] | Global Shape | ( | 2048 | 1 | 128 | 512 | ) |  | 128
[7 empty] | Sharding | ( | data,model |  |  |  | )
[7 empty] | Local Shape (per-core) | ( | 128 | 1 | 128 | 512 | ) |  | 8
[5 empty] | RHS |  | Dimension Name | ( |  | n_q | h_nope | c_kv | ) | fp8 |  | FALSE
[7 empty] | Global Shape | ( |  | 128 | 128 | 512 | ) |  | 8
[7 empty] | Sharding | ( |  |  |  |  | )
[7 empty] | Local Shape (per-core) | ( |  | 128 | 128 | 512 | ) |  | 8
[5 empty] | Output |  | Dimension Name | ( | B | T | n_q | h_nope | ) | bf16 |  | FALSE
[7 empty] | Global Shape | ( | 2048 | 1 | 128 | 128 | ) |  | 64
[7 empty] | Sharding | ( | data,model |  |  |  | )
[7 empty] | Local Shape (per-core) | ( | 128 | 1 | 128 | 128 | ) |  | 4
[5 empty] | Collective | N/A
[5 empty] | Compute | MXU Dtype | fp8
[6 empty] | Local FLOPS | 2147483648
[6 empty] | Compute Time | 0.0010824
[5 empty] | Memory | Local HBM Transfer | 20
[6 empty] | Memory Time | 0.0066751
|  |  |  | 8-1. All Gather | Strategy 1: All-gather Die-to-Die (for CM) |  | [B // data,model, T, n_q, h_nope] -> [B // model, T, n_q, h_nope] -> [B // model, T, n_q, h_nope // data]
[5 empty] | Transferring Tensor |  | Dimension Name | ( | B | T | n_q | h_nope | ) | fp8
[7 empty] | Global Shape | ( | 2048 | 1 | 128 | 128 | ) |  | 32
[7 empty] | Sharding | ( | data,model |  |  |  | )
[7 empty] | Local Shape (per-core) | ( | 128 | 1 | 128 | 128 | ) |  | 2
[7 empty] | Target Sharding |  | model
[5 empty] | Target Mesh name | data
[5 empty] | AG (Core-to-Core) | # of devices involved | 2
[6 empty] | Per-device: Data transferred from a device (MiB) | 2
[6 empty] | Global Traffic Size (MiB) | 4
[6 empty] | Transfer Time | 0.0032552
[5 empty] | ICI Time | 0.0032552
[5 empty] | Strategy | No Collectives
[5 empty] | ICI Time | 0
|  |  |  | 9. O Proj | LHS |  | Dimension Name | ( | B | T | n_q | h_nope | ) | fp8 |  | FALSE
[7 empty] | Global Shape | ( | 2048 | 1 | 128 | 128 | ) |  | 32
[7 empty] | Sharding | ( | data,model |  |  |  | )
[7 empty] | Local Shape (per-core) | ( | 128 | 1 | 128 | 128 | ) |  | 2
[5 empty] | RHS |  | Dimension Name | ( |  | n_q | h_nope | D | ) | fp8 |  | FALSE
[7 empty] | Global Shape | ( |  | 128 | 128 | 7168 | ) |  | 112
[7 empty] | Sharding | ( |  |  |  |  | )
[7 empty] | Local Shape (per-core) | ( |  | 128 | 128 | 7168 | ) |  | 112
[5 empty] | Output |  | Dimension Name | ( |  | B | T | D | ) | bf16 |  | FALSE
[7 empty] | Global Shape | ( |  | 2048 | 1 | 7168 | ) |  | 28
[7 empty] | Sharding | ( |  | data,model |  |  | )
[7 empty] | Local Shape (per-core) | ( |  | 128 | 1 | 7168 | ) |  | 1.75
[5 empty] | Collective | Strategy 1: All-Gather Die-to-Die (for CM) |  |  | [B, T, n_q, h_nope // data] -> [B, T, n_q, h_nope]
[6 empty] | Target Mesh name | data
[6 empty] | AG (Core-to-Core) | # of devices involved (Should be 2) |  | 16
[7 empty] | Per-device: Data transferred from a device (MiB) |  | 30
[7 empty] | Global Traffic Size (MiB) |  | 480
[7 empty] | Transfer Time |  | 0.39062
[6 empty] | ICI Time | 0.39062
[6 empty] | Strategy | No Collectives
[6 empty] | ICI Time | 0
[5 empty] | Compute | MXU Dtype | fp8
[6 empty] | Local FLOPS | 30064771072 | Note: n_q and h_nope can be reshaped into 1 dim to avoid padding
[6 empty] | Compute Time | 0.015153
[5 empty] | Memory | Local HBM Transfer | 115.75
[6 empty] | Memory Time | 0.038632
🔍 Detailed Op Analysis 2 - MoE
|  |  |  | Operation | Details |  |  | Dimensions | [5 empty] | dtype | Size(bytes) | VMEM Prefetched /Pinned
|  |  |  | 1. Dispatch | Collective | Strategy A: All-To-All | [B*kT // EP, D] (sequence-sharded) -> [B*kT // EP, D] (expert-sharded)
[6 empty] | Transferring Tensor | Dimension Name | ( |  | B | kT | D | ) | fp8
[7 empty] | Global Shape | ( |  | 2048 | 8 | 7168 | ) |  | 112
[7 empty] | Source Sharding | ( |  | data,model |  |  | )
[7 empty] | Source Local Shape (per-core) | ( |  | 128 | 8 | 7168 | )
[7 empty] | Target Sharding | ( |  | data,model |  |  | ) |  | 7
[6 empty] | Size of Data Being Transferred | 112
[6 empty] | A2A Transfer Time (Assuming bandwidth-bound) | #N/A
[6 empty] | Strategy B: All-Gather Tokens with no chiplet involved | 1. AG: [B*T // EP, D] -> [B*T, D] For EP, the following operations will follow 2. [B*T, D] (sequence-sorted) -> [B*T, D] (expert-sorted) 3. [B*T, D] (expert-sorted) -> [B*T // EP, D] expert-sharded) For non-EP, local slicing will follow 2. [B*T, D] -> [B*T, D // SHARDING(D)]
[6 empty] | Transferring Tensor | Dimension Name | ( |  | B | T | D | ) | fp8
[7 empty] | Global Shape | ( |  | 2048 | 1 | 7168 | ) |  | 14
[7 empty] | Source Sharding | ( |  | data,model |  |  | )
[7 empty] | Local Shape (per-core) | ( |  | 128 | 1 | 7168 | ) |  | 0.875
[7 empty] | Target Sharding | ( |  |  |  |  | )
[6 empty] | # of devices involved | 16
[6 empty] | Per-device: Data transferred from a device (MiB) | 13.125
Global Traffic Size (MiB)
[6 empty] | # of Links involved | 210
[6 empty] | # of Chiplets sharing links | 1
[6 empty] | Transfer Time | #REF!
[6 empty] | Strategy C: Hirarachical All-Gather | Same with Strategy B, but with chiplet ICI involved
[6 empty] | Transferring Tensor | Dimension Name | ( |  | B | T | D | ) | fp8
[7 empty] | Global Shape | ( |  | 2048 | 1 | 7168 | ) |  | 14
[7 empty] | Source Sharding | ( |  | data,model |  |  | )
[7 empty] | Source Local Shape (per-core) | ( |  | 128 | 1 | 7168 | ) |  | 0.875
[7 empty] | Target Sharding | ( |  |  |  |  | )
[6 empty] | AllGather 1 (Chip-to-Chip) | # of devices involved |  | 8
[7 empty] | Per-device: Data transferred from a device (MiB) |  | 6.125
[7 empty] | Global Traffic Size (MiB) |  | 49
[7 empty] | # of Links involved |  | 12
[7 empty] | # of Chiplets sharing links |  | 2
[7 empty] | Transfer Time |  | 0.049845
[6 empty] | AllGather 2 (Core-to-Core) | # of devices involved |  | 2
[7 empty] | Per-device: Data transferred from a device (MiB) |  | 7
[7 empty] | Global Traffic Size (MiB) |  | 14
[7 empty] | Transfer Time |  | 0.011393
[7 empty] | Last Phase Transfer Time |  | 0.0014242
[6 empty] | Transfer Time TOTAL | 0.05127
[6 empty] | Dispatch Strategy | Strategy C: Hirarachical All-Gather
[6 empty] | ICI Time | 0.05127
[6 empty] | Average # of hops | 3
[6 empty] | ICI Time (Latency) | 0.0039
|  |  |  | 2. Gating x 2 + Activation | LHS |  | Dimension Name | ( |  | B | kT | D | ) | fp8 |  | FALSE
[7 empty] | Global Shape | ( |  | 2048 | 8 | 7168 | ) |  | 112
[7 empty] | Sharding | ( |  | data,model |  |  | )
[7 empty] | Local Shape (per-core) | ( |  | 128 | 8 | 7168 | ) |  | 7
[5 empty] | RHS |  | Dimension Name | ( | 2 | E | D | F | ) | fp4 |  | FALSE
[7 empty] | Global Shape | ( | 2 | 256 | 7168 | 2048 | ) |  | 3584
[7 empty] | Sharding |  |  | data,model |  |  | )
[7 empty] | Local Shape (per-core) | ( | 2 | 16 | 7168 | 2048 | ) |  | 224
[5 empty] | Output |  | Dimension Name | ( | 2 | B | kT | F | ) | bf16 |  | FALSE
[7 empty] | Global Shape | ( | 2 | 2048 | 8 | 2048 | ) |  | 128
[7 empty] | Sharding | ( |  | data,model |  |  | )
[7 empty] | Local Shape (per-core) | ( | 2 | 128 | 8 | 2048 | ) |  | 8
[5 empty] | Post-Op Collectives | partial_sum mesh (contracting dim) |  | <- Output tensor [2, B, kT, F // TP] {partial_sum on mesh}
[6 empty] | Reduce Scatter | [2, B, kT, F // TP] {partial_sum on mesh} -> [2, B, kT, F // TP // mesh]
[6 empty] | # of devices involved | 1
[6 empty] | Per-device: Data Traffic from one device | 0
[6 empty] | Global Data Traffic (MiB) | 0
[6 empty] | Option 1 (Chip2Chip) | # of Links involved |  | 0
[7 empty] | # of chiplets sharing links |  | 2
[7 empty] | Transfer Time |  | 0
[6 empty] | Option 2 (Core2Core) | Transfer Time |  | 0
[6 empty] | Activation Applied | [2, B, kT, F // TP // mesh] -> [B, kT, F // TP // mesh]
[6 empty] | Local tensor size after activation (x 0.5) | 4
[6 empty] | AllGather | [B, kT, F // TP // mesh] -> [B, kT, F // TP]
[6 empty] | # of devices involved | 1
[6 empty] | Per-device: Data traffic from a device (MiB) | 0
[6 empty] | Global Traffic Size (MiB) | 0
[6 empty] | Option 1 (Chip2Chip) | # of Links involved |  | #N/A
[7 empty] | # of chiplets sharing links |  | 2
[7 empty] | Transfer Time |  | 0
[6 empty] | Option 2 (Core2Core) | Transfer Time |  | 0
[6 empty] | Collective Strategy | No Collective needed
[6 empty] | RS Transfer Time | 0
[6 empty] | AG Transfer Time | 0
[6 empty] | ICI Time | 0
[5 empty] | Compute | MXU Dtype | fp8
[6 empty] | Tile Size | 128
[6 empty] | Per-Tile FLOPS | 7516192768
[6 empty] | # of Tiles (Base) | 8
[6 empty] | # of Experts Per Shard | 16
[6 empty] | # of Tiles (Worst case adjustment) : For every expert, The last tile has only 1 token to compute, causing huge padding) | 8 | <- "-1" term is to compensate "CEILING" term of "# of Tiles" calculation
[6 empty] | Local FLOPS (4kTDF) | 60129542144
[6 empty] | Compute Time | 0.030307
[5 empty] | Memory | Local HBM Transfer | 235
[6 empty] | Memory Time | 0.078432
|  |  |  | 3. Linear (Output) GMM | LHS |  | Dimension Name | ( |  | B | kT | F | ) | fp8 |  | FALSE
[7 empty] | Global Shape | ( |  | 2048 | 8 | 2048 | ) |  | 32
[7 empty] | Sharding | ( |  | data,model |  |  | )
[7 empty] | Local Shape (per-core) | ( |  | 128 | 8 | 2048 | ) |  | 2
[5 empty] | RHS |  | Dimension Name | ( |  | E | F | D | ) | fp4 |  | FALSE
[7 empty] | Global Shape | ( |  | 256 | 2048 | 7168 | ) |  | 1792
[7 empty] | Sharding | ( |  | data,model |  |  | )
[7 empty] | Local Shape (per-core) | ( |  | 16 | 2048 | 7168 | ) |  | 112
[5 empty] | Output |  | Dimension Name | ( |  | B | kT | D | ) | bf16 |  | FALSE
[7 empty] | Global Shape | ( |  | 2048 | 8 | 7168 | ) |  | 224
[7 empty] | Sharding | ( |  | data,model |  |  | )
[7 empty] | Local Shape (per-core) | ( |  | 128 | 8 | 7168 | ) |  | 14
[5 empty] | Post-Op Collectives | partial_sum mesh (contracting dim)
[6 empty] | Option A: AllReduce | [B, kT, D] {partial_sum on mesh} -> [B, kT, D] // Sharding notation omitted
[6 empty] | # of devices involved | 1
[6 empty] | Per-device: Data traffic from a device (MiB) | 0
[6 empty] | Global Traffic Size (MiB) | 0
[6 empty] | # of Links involved | #N/A
[6 empty] | ICI Time | 0
[6 empty] | Option B: Do not resolve partial sum yet | [B, kT, D] {partial_sum on mesh} -> NO CHANGE // Sharding notation omitted This is resolved as a part of expert token collection.
[6 empty] | ICI Time | 0
[6 empty] | Collective Strategy | Option C: No Collectives
[6 empty] | ICI Time | 0
[5 empty] | Compute | MXU Dtype | fp8
[6 empty] | Tile Size | 128
[6 empty] | Per-Tile FLOPS | 3758096384
[6 empty] | # of Tiles (Base) | 8
[6 empty] | # of Experts Per Shard | 16
[6 empty] | # of Tiles (Worst case adjustment) : For every expert, The last tile has only 1 token to compute, causing huge padding. | 8 | <- "-1" term is to compensate "CEILING" term of "# of Tiles" calculation
[6 empty] | Local FLOPS | 30064771072
[6 empty] | Local FLOPS | 30064771072
[6 empty] | Compute Time | 0.015153
[5 empty] | Memory | Local HBM Transfer | 128
[6 empty] | Memory Time | 0.04272
|  |  |  | 4. Collect | Option A: Transposed All-To-All | Transferring Tensor | Dimension Name | ( |  | B | kT | D | ) | bf16
[7 empty] | Global Shape | ( |  | 2048 | 8 | 7168 | ) |  | 224
[7 empty] | Sharding | ( |  | data,model |  |  | )
[7 empty] | Local Shape (per-core) | ( |  | 128 | 8 | 7168 | ) |  | 14
[7 empty] | Target Sharding |  |  | data,model
[6 empty] | All-to-all 1 (Chip-to-Chip) | # of chips involved |  | 8
[7 empty] | Per-chip: Data Traffic from one chip to another chip |  | 3.5
[7 empty] | # of Src/Dst Pairs with 1 hop |  | 3
[7 empty] | # of Src/Dst Pairs with 2 hops |  | 3
[7 empty] | # of Src/Dst Pairs with 3 hops |  | 1
[7 empty] | # of Links Involved |  | 12
[7 empty] | Per-chip: Data Traffic from one chip |  | 42
[7 empty] | (Global) Size of Data Being Transferred |  | 336
[7 empty] | Transfer Time |  | 0.1709
[6 empty] | All-to-all 2 (Die-to-Die) | # of devices involved |  | 2
[7 empty] | Per-Device: Data Traffic from one device (MiB) |  | 1.75
[7 empty] | Global Data Traffic (MiB) |  | 3.5
[7 empty] | Transfer Time |  | 0.0028483
[6 empty] | Transfer Time | 0.17375
[5 empty] | Option B: Reduce-Scatter | Description | 1. Context: [B * kT // EP, D] (expert-sharded) After the previous op (Linear einsum), the activation has the shape of [B, kT, D]. Assuming it's expert-sharded (EP), each local device has the tokens (~ B * kT // EP) that were assigned for the experts of the shard. Local shape: 2. Local Reduction per token: [B * kT // EP, D] (expert-sharded) -> [B * T // EP, D] (expert-sharded) Locally, deduplicate/reduce tokens by reshuffling. k-times duplicated tokens will be reduced into one token. The aggregation will be locally done across the experts of the shard. As a result, local shape will be 3. Re-construct. [B * T // EP, D] (expert-sharded) -> [B * T, D] {partial-sum: EP} [B*T, D] tensor using local reduced results. As a result, each device will have the same tensor shape with iits own results: 4. Reduce Scatter. [B * T, D] {partial-sum: EP} -> [B * T // EP, D] (sequence-sharded) We apply reduction across shards, keeping the results sharded. Note: Existing Partial Sum: If there's an unresolved partial-sum from Linear op's Option B, it will be resolved together.
[6 empty] | Transferring Tensor | Dimension Name | ( |  | B | T | D |  | bf16
[7 empty] | Global Shape | ( |  | 2048 | 1 | 7168 |  |  | 28
[7 empty] | Sharding | ( |  | data
[7 empty] | Local Shape (per-core) | ( |  | 128 | 1 | 7168 |  |  | 1.75
[7 empty] | Partial-sum Mesh (Set if EP enabled) |  | data,model
[6 empty] | # of devices involved | 16
[6 empty] | Per-device: Data Traffic from one device | 1.6406
[6 empty] | Global Data Traffic (MiB) | 26.25
[6 empty] | # of chiplets sharing the same links | 2 | <- Assumption: There's no intra-chip links involved for this RS. If so, choose option C.
[6 empty] | # of Links involved | #N/A
[6 empty] | Reduce-Scatter Transfer Time (Assuming bandwidth-bound) | #N/A
[5 empty] | Option C: Hierachical RS | Description | [B, kT, D] (expert-sharded on B * KT if EP is enabled) -> [B * T, D] (sequence-sharded on B * T) This is the same to Option B, but we conduct RS in two steps to fully utilize core-to-core (intra-chip) fast ICI.
[6 empty] | Transferring Tensor | Dimension Name |  |  | B | T | D |  | bf16
[7 empty] | Global Shape |  |  | 2048 | 1 | 7168 |  |  | 28
Sharding
[7 empty] | Local Shape (per-core) |  |  | 2048 | 1 | 7168 |  |  | 28
[7 empty] | Partial-sum Mesh (Set if EP enabled) |  | data,model
[6 empty] | ReduceScatter 1 (Chip-to-Chip) | # of devices involved |  | 8
[7 empty] | Per-device: Data Traffic from one device (MiB) |  | 24.5
[7 empty] | Global Data Traffic (MiB) |  | 196
[7 empty] | # of Links involved |  | 12
[7 empty] | Transfer Time |  | 0.099691
[6 empty] | ReduceScatter 2 (Core-to-Core) | # of devices involved |  | 2
[7 empty] | Per-Device: Data Traffic from one device (MiB) |  | 14
[7 empty] | Global Data Traffic (MiB) |  | 28
[7 empty] | Transfer Time |  | 0.022786
[7 empty] | Last Phase Transfer Time (Exposed) |  | 0.0028483
[6 empty] | Transfer Time TOTAL (Overlapping RS1 + RS2 except the last phase) | 0.10254
[5 empty] | Collective | Strategy | Option C: Hierachical RS
[6 empty] | ICI Time | 0.10254
[6 empty] | Average # of hops | 3
[6 empty] | ICI Time (Latency) | 0.0039
[5 empty] | Compute | N/A
[5 empty] | Memory | N/A
|  |  |  | 5. Shared Expert (Input + Gate) | LHS |  | Dimension Name | ( |  | B | T | D | ) | fp8 |  | FALSE
[7 empty] | Global Shape | ( |  | 2048 | 1 | 7168 | ) |  | 14
[7 empty] | Sharding | ( |  | data,model |  |  | )
[7 empty] | Local Shape (per-core) | ( |  | 128 | 1 | 7168 | ) |  | 0.875
[5 empty] | RHS |  | Dimension Name | ( |  | 2 | D | F | ) | fp4 |  | FALSE
[7 empty] | Global Shape | ( |  | 2 | 7168 | 2048 | ) |  | 14
[7 empty] | Sharding | ( |  |  |  |  | )
[7 empty] | Local Shape (per-core) | ( |  | 2 | 7168 | 2048 | ) |  | 14
[5 empty] | Output |  | Dimension Name | ( | 2 | B | T | F | ) | bf16 |  | FALSE
[7 empty] | Global Shape | ( | 2 | 2048 | 1 | 2048 | ) |  | 16
[7 empty] | Sharding | ( |  | data,model |  |  | )
[7 empty] | Local Shape (per-core) | ( | 2 | 128 | 1 | 2048 | ) |  | 1
Collective
ICI Time
[5 empty] | Compute | MXU Dtype | fp8
[6 empty] | Local FLOPS | 3758096384
[6 empty] | Compute Time | 0.0018942
[5 empty] | Memory | Local HBM Transfer | 15.875
[6 empty] | Memory Time | 0.0052983
|  |  |  | 6. Shared Expert (Output) | LHS |  | Dimension Name | ( |  | B | T | F | ) | fp8 |  | FALSE
[7 empty] | Global Shape | ( |  | 2048 | 1 | 2048 | ) |  | 4
[7 empty] | Sharding | ( |  | data,model |  |  | )
[7 empty] | Local Shape (per-core) | ( |  | 128 | 1 | 2048 | ) |  | 0.25
[5 empty] | RHS |  | Dimension Name | ( |  |  | F | D | ) | fp4 |  | FALSE
[7 empty] | Global Shape | ( |  |  | 2048 | 7168 | ) |  | 7
[7 empty] | Sharding | ( |  |  |  |  | )
[7 empty] | Local Shape (per-core) | ( |  |  | 2048 | 7168 | ) |  | 7
[5 empty] | Output |  | Dimension Name | ( |  | B | T | D | ) | bf16 |  | FALSE
[7 empty] | Global Shape | ( |  | 2048 | 1 | 7168 | ) |  | 28
[7 empty] | Sharding | ( |  | data,model |  |  | )
[7 empty] | Local Shape (per-core) | ( |  | 128 | 1 | 7168 | ) |  | 1.75
Collective
ICI Time
[5 empty] | Compute | MXU Dtype | fp8
[6 empty] | Local FLOPS | 3758096384
[6 empty] | Compute Time | 0.0018942
[5 empty] | Memory | Local HBM Transfer | 9
[6 empty] | Memory Time | 0.0030038

## Sharding Eq
ds + fs sharding
Operator | LHS | RHS | Output | Collectives | Comment
| [B¦fs¦ds, t=1, D] |  |  |  | output of attention (replicated)
| [B¦fs¦ds, t=1, D] |  | [B, t=1, D¦ds] | AG on fs and ds + slice or RA2A exchange
Dispatch | [B, t=1, D¦ds] |  | [E, K, C, D¦ds] |  | after dispatch, where K = topK and C = B / #experts = tokens/expert (assuming even distribution)
FFi / FFiG | [E, K, C, D¦ds] | [E, 2, D¦ds, F¦fs] | [E, K, C, 2, F¦fs¦ds] | Output: RS along ds
Activation / VPU | [E, K, C, 2, F¦fs¦ds] |  | [E, K, C, F¦fs¦ds]
FFo | [E, K, C, F¦fs] | [E, D¦ds, F¦fs] | [E, K, C¦fs, D¦ds] | Input: AG along ds Output: RS along fs
Collect | [E, K, C¦fs, D¦ds] |  | [B¦fs, t=1, D¦ds] |  | collect, summed across activated experts
| [B¦fs, t=1, D¦ds] |  | [B¦fs¦ds, t=1, D] | AG along ds + slice
es sharding
Operator | LHS | RHS | Output | Collectives | Comment
| [B¦es, t=1, D] |  |  |  | output of attention (replicated)
Dispatch | [B¦es, t=1, D] |  | [E¦es, K, C, D] | RA2A along es or AG along es + slice | after dispatch, where K = topK and C = B / #experts = tokens/expert (assuming even distribution) If we do AG, we expand tokens (topk times) after the collective. If we do A2A, we expand tokens before the collectives.
FFi / FFiG | [E¦es, K, C, D] | [E¦es, 2, D, F] | [E¦es, K, C, 2, F]
Activation / VPU | [E¦es, K, C, 2, F] |  | [E¦es, K, C, F]
FFo | [E¦es, K, C, F] | [E¦es, D, F] | [E¦es, K, C, D]
Collect | [E¦es, K, C, D] |  | [B¦es, t=1, D] | transpose RA2A along es or pad + RS along es | collect, summed across activated experts In RS path, we'll need to unsort tokens (expert-sorted to sequence-sorted) and pad before RS
Experimentation
ds + fs sharding
Operator | LHS | RHS | Output | Collectives | Comment
| [B¦fs¦ds, t=1, D] |  |  |  | output of attention (replicated)
| [B¦fs¦ds, t=1, D] |  | [B, t=1, D¦ds] | AG on fs and ds + slice or RA2A exchange
Dispatch | [B, t=1, D¦ds] |  | [E, K, C, D¦ds] |  | after dispatch, where K = topK and C = B / #experts = tokens/expert (assuming even distribution)
FFi / FFiG | [E, C, D¦ds] | [E, 2, D¦ds, F¦fs] | [E, C, 2, F¦fs¦ds] | Output: RS along ds
Activation / VPU | [E, C, 2, F¦fs¦ds] |  | [E, C, F¦fs¦ds]
FFo | [E, C, F¦fs] | [E, D¦ds, F¦fs] | [E, C, D¦ds¦fs] | Input: AG along ds Output: RS along fs
Collect | [E, C, D¦ds¦fs] |  | [B, t=1, D¦ds¦fs] |  | collect, summed across activated experts
| [B, t=1, D¦ds¦fs] |  | [B¦fs¦ds, t=1, D] | AG along ds

## Shortcuts to SnapshotsTODO
Shortcuts to Snapshot
[decode/DP=16/F=8/D=2] Snapshot
[decode/DP=16/F=2/D=8] Snapshot
[decode/DP=16/EP=16] Snapshot
DP=16,EP=8,D=2
DP=16,EP=8,F=2
DP=16,D=16
DP=16,F=16
[decode/DP=16/EP=16/Row4]
[decode/DP=16/EP=16/Row5]
[decode/DP=16/EP=16/Row6]
[decode/DP=16/EP=16/Row7]
Roofline correctness |  | Sanity Checks/Comparisons |  | Features
| - Confirm output dtypes of attention (George) - Confirmed with Jacob/Hao that outputs should be in BF16 |  | FP4 vs. FP8 not much difference? |  | Add memory type of different components at the top instead of having to modify each op (we can override them one-off still if needed)
| - Confirm whether attention is staying in bf16 on GPU (George) - Jacob mentioend that Q is kept in BF16 for quality reasons (and VREG spilling?) |  | Provide table of options and their throughput differences (potentially trading off quality with perf - we can try more advanced quantiaztion strategies to bridge this)
| - Confirm expected scheduler overhead (George) |  | GPU settings (they are actually using BF16 attention weights)
- Add GPU thoruhgput number to compare with TPU number (George) - Pinged Chris to confirm assumptions
- Confirm usable fraction is the same definition as uLLM (George)
- Find optimal batch size for FP4/FP8 KV/sharding (George) - Confirm why not complete match with uLLM
- Confirm TensorRT is using PagedAttention. Anything else they are doing that is architecture-independent? - Confirmed by Vipan
- Add a ICI latency Time (Donghyun)
- Add total output throughput cell (Donghyun)
- Add a batch term (George)
- Take inefficient MXU operation (e.g., contracting dim is too small for MXU) into account for estimating Compute time (Donghyun)
- Add another dropdown for choosing Hardware Spec (GPU)
- All gather op support for S (prefill) KV
- Add a column for Boundness check with utilization columns of each
- Add Reduce-Scatter op roofline for expert collection (Donghyun)
- Make it to Decode config (try to squash into single tab) (Donghyun) - Ideally can make it a drop-down if possible - Attention (George) - MoE (Donghyun)
- Take faster Core-to-Core ICI into account for estimating ICI time (Donghyun)
- Compare current roofline to Hao's latencies (Donghyun)

## 1K-8KdecodeEP=16DP=16B=2K
Contact: donghyun@, gpolovets@, miliu@. Feedback/Bug reports are welcome!
Description | Symbol | Value |  |  | Sharding (Axis Name) | # of Devices | Notes | [8 empty] | Size In Bytes |  | MXU dtype
Embedding Dimension | D | 7168 |  |  | [ ↓ Configurable Values] | [10 empty] | fp4 | 0.5 | fp4,fp4 | fp4 | fp4 | fp4
Hidden Dimension | F | 2048 |  |  | model | 1 | [9 empty] | fp8 | 1 | fp4,fp8 | fp4 | fp8 | fp8
# of experts | E | 256 |  |  | data | 16 | Also used for expert sharding for MoE | [8 empty] | bf16 | 2 | fp4,bf16 | fp4 | bf16 | bf16
# of Layers | L | 61 |  |  | seq | 1 | [11 empty] | fp8,fp4 | fp8 | fp4 | fp8
# of Dense Layers | DL | 3 |  |  | attn_model | 1 | Used if attention is replicated | [10 empty] | fp8,fp8 | fp8 | fp8 | fp8
# of experts to be activated per token | top_k | 8 |  |  | [ ↓ Derived Values]
The dimension of the compressed latent vector for Query | c_q | 1536 |  |  | data,model | 16 | [11 empty] | fp8,bf16 | fp8 | bf16 | bf16
The dimension of the compressed latent vector for KV | c_kv | 512 |  |  | Total # of devices | 16 | [11 empty] | bf16,fp4 | bf16 | fp4 | bf16
The dimension of Non-RoPE part of the query head | h_nope | 128 |  |  | Total # of chips | 8 | [11 empty] | bf16,fp8 | bf16 | fp8 | bf16
The dimension of the RoPE part of the query head | h_rope | 64 | [8 empty] | TODO LIST | [6 empty] | bf16,bf16 | bf16 | bf16 | bf16
The number of Attention Heads (Query) | n_q | 128
[ ↓ Derived parameters]
h_nope+h_rope | h_nope+h_rope | 192
c_kv+h_rope | c_kv+h_rope | 576
# of Duplicated tokens (top_k times) | kT | 8 |  |  | Hardware Spec | Derate Factor | GhostFish (P3)
# of Devices | num_devices | 16 |  |  | # of TensorCore per Chip | 1 | 2
# of Chips | num_chips | 8 |  |  | Per-Chip HBM-BW (GB/s) | 0.8 | 5852
Assumed Topology | topo | 2x2x2 |  |  | Per-Chip TFLOPS (fp4) | 1 | 3968.04
# of Links in the current topology | num_links_in_topo | 12 |  |  | Per-Chip TFLOPS (fp8) | 1 | 3968.04
[5 empty] | Per-Chip TFLOPS (fp16) | 1 | 1984.02
[ ↓ Configurable parameters] |  |  |  |  | Per-Chip HBM Capacity (GiB) | 1 | 192
Regime | R | Decode |  |  | Per-Core HBM-BW (GB/s) | 0.8 | 2926
Sequence Length (Q) | T | 1 |  |  | Per-Core TFLOPS (fp4) | 1 | 1984.02
Batch Size (power of 2) | B | 2048 | 2048 |  | Per-Core TFLOPS (fp8) | 1 | 1984.02
Sequence Length (KV) | S | 9216 |  |  | Per-Core TFLOPS (bf16) | 1 | 992.01
Scheduler Latency Overhead |  | 0 |  |  | Per-Core HBM Capacity (GiB) | 1 | 96
Roofline Discount Rate |  | 1 |  |  | Core-to-Core ICI Bandwidth (uni, GB/s) | 0.375 | 600
Flash Attention Enabled | flash_attn | TRUE |  |  | Chip-to-Chip ICI Bandwidth (uni, GB/s) | 0.8 | 80
Enforce Perfect Expert Routing | enforce_perfect_expert_routing | TRUE |  |  | Chip-to-Chip ICI Latency (ms) | 1 | 0.0013
[ ↓ Configurable Numeric] |  |  |  |  | Min MXU Contracting Dim | 1 | 256
KV Cache dtype | kv_dtype | fp8
Attention Projections Numeric | attn_proj_dtype | w8a8 |  |  | Maximum Batchsize Calculation
Attention "K" numeric from KV | attn_kv_k_dtype | fp8 | [3/27] No quality loss |  | Model Weights Dtype | fp8
Attention "A" numeric from AV | attn_av_a_dtype | bf16 |  |  | KV Cache Dtype | fp8
Expert Dispatch Numeric | expert_dispatch_dtype | fp8 |  |  | Shared Expert Strategy | Strategy A: All-Gather Tokens
MoE Numeric | moe_dtype | w4a8
Expert Collect Numeric | expert_collect_dtype | bf16 | bf16 |  | # of Model Params | 671000000000
[5 empty] | # of Attention Params | 11413422080
💡Top Line Metrics
Metric Name | Value (GhostFish (P3)) | Reference Value (GB200) |  |  | # of Non Attention Params | 659586577920
# of Tokens | 2048 |  |  |  | # Attention Memory (GiB) | 10.6296
# Devices | 16 |  |  |  | # Model Memory (GiB) | 802.2029
E2E Latency (s) | 0.037903 |  |  |  | # Per Device Model Memory (GiB) | 50.1377
Throughput (tokens/s) | 54032.4622 |  |  |  | Usable fraction | 0.9
Discounted Throughput (tokens/s) | 54032.4622 |  |  |  | Maximum Global Batch Size | 1731.5026
Throughput (tokens/s/chip) | 6754.0578 | 6366
% to the reference | 106.1% | 100%
⚡Roofline Summary
Category | Op Name | Memory Time (ms) | Compute Time (ms) | ICI Latency Time (ms) | ICI BW Time (ms) | Roofline Time (ms) | Boundness |  | % Sum | ICI Overlap?
MLA | Q Down Proj | 0.0039216 | 0.0014206 | 0 | 0 | 0.0039216 | HBM |  | 0.6311% | TRUE |  | 0.07364
MLA | Q Up Proj | 0.01408 | 0.0048708 |  | 0 | 0.01408 | HBM |  | 2.266% | TRUE
MLA | Q Proj to K (K weight absoption) | 0.0086776 | 0.0021648 |  |  | 0.0086776 | HBM |  | 1.397%
MLA | KV Down Proj | 0.0016531 | 0.00053274 |  |  | 0.0016531 | HBM |  | 0.266%
MLA | AllGather KV |  |  |  | 0 | 0 |  |  | 0%
MLA | FlashAttention | 0.22462 | 0.27276 |  |  | 0.27276 | Compute |  | 43.9%
MLA | VanillaAttention |  |  |  |  | 0 |  |  | 0%
MLA | ¦- QK (nope) | 0.19491 | 0.077932 |  |  | 0.19491 | HBM
MLA | ¦- QK (rope) | 0.024364 | 0.038966 |  |  | 0.038966 | Compute
MLA | ¦- AV | 0.0053401 | 0.15586 |  |  | 0.15586 | Compute
MLA | V Up Proj (Weight Absorption) | 0.0066751 | 0.0010824 |  |  | 0.0066751 | HBM |  | 1.074% | TRUE
MLA | AllGather |  |  |  | 0 | 0 |  |  | 0%
MLA | O Proj | 0.038632 | 0.015153 |  | 0 | 0.038632 | HBM |  | 6.217% | TRUE
MoE | Dispatch |  |  | 0.0039 | 0.05127 | 0.05127 | ICI BW |  | 8.251%
MoE | Gating x 2 + Act | 0.078432 | 0.030307 |  | 0 | 0.078432 | HBM |  | 12.62% | TRUE
MoE | Linear | 0.04272 | 0.015153 |  | 0 | 0.04272 | HBM |  | 6.875% | TRUE
MoE | Collect |  |  | 0.0039 | 0.10254 | 0.10254 | ICI BW |  | 16.5%
|  |  |  | Overlapping Strategy | OptionA. No Overlapping | 0.62136 |  |  | 100%
[5 empty] | OptionB. Overlapping Expert Collectives | 0.52737
TOTAL |  |  |  | Selected Strategy | OptionA. No Overlapping | 0.62136
💾 Memory Occupancy |  |  |  | 🔍 Detailed Op Analysis 1 - MLA (Multi-head Latent Attention)
Key | Value | Notes |  | Operation | Details |  |  | Dimensions | [5 empty] | dtype | Size(MiB) | VMEM Prefetched /Pinned
Attention Weights, Global (GiB) | 10.6296 |  |  | 0. Activation Before Attention Layer | Activation Tensor |  | Dimension Name | ( |  | B | T | D | ) | fp8
MoE Weights, Global (GiB) | 113.4219 | [5 empty] | Global Shape | ( |  | 2048 | 1 | 7168 | ) |  | 14
Other Weights, Global (GiB) | [6 empty] | Sharding | ( |  | data,model |  |  | )
KV Cache Size, Global (GiB) | 617.625 | [5 empty] | Local Shape (per-core) | ( |  | 128 | 1 | 7168 | ) |  | 0.875
Intermediate Activation Tensors, Global (GiB) | 0.010254 |  |  | 1. Q Down Proj | LHS |  | Dimension Name | ( |  | B | T | D | ) | fp8 |  | FALSE
TOTAL (Global) | 741.6765 | <=1536 (Capacity)? |  |  |  |  | Global Shape | ( |  | 2048 | 1 | 7168 | ) |  | 14
[7 empty] | Sharding | ( |  | data,model |  |  | )
Attention Weights, Local (GiB) | 10.6296 | [5 empty] | Local Shape (per-core) | ( |  | 128 | 1 | 7168 | ) |  | 0.875
MoE Weights, Local (GiB) | 20.0156 |  |  |  | RHS |  | Dimension Name | ( |  |  | D | c_q | ) | fp8 |  | FALSE
Other Weights, Global (GiB) | [6 empty] | Global Shape | ( |  |  | 7168 | 1536 | ) |  | 10.5
KV Cache Size, Local (GiB) | 38.6016 | [5 empty] | Sharding | ( |  |  |  |  | )
Intermediate Activation Tensors, Local (GiB) | 0.010254 | [5 empty] | Local Shape (per-core) | ( |  |  | 7168 | 1536 | ) |  | 10.5
TOTAL (Local) | 69.2468 | <=96 (Capacity)? |  |  | Output |  | Dimension Name | ( |  | B | T | c_q | ) | bf16 |  | FALSE
[7 empty] | Global Shape | ( |  | 2048 | 1 | 1536 | ) |  | 6
[7 empty] | Sharding | ( |  | data,model |  |  | )
[7 empty] | Local Shape (per-core) | ( |  | 128 | 1 | 1536 | ) |  | 0.375
[5 empty] | Pre-operation Collectives | Transferring Tensor | Dimension Name | ( |  | B | T | D | ) | fp8
[7 empty] | Global Shape | ( |  | 2048 | 1 | 7168 | ) |  | 14
[7 empty] | Source Sharding | ( |  | data,model |  |  | )
[7 empty] | Source Local Shape (per-core) | ( |  | 128 | 1 | 7168 | ) |  | 0.875
[7 empty] | Target Sharding | ( |  |  |  |  | )
Strategy A: All-Gather Tokens with no chiplet involved
[6 empty] | # of devices involved | 16
[6 empty] | Per-device: Data transferred from a device (MiB) | 13.125
[6 empty] | Global Traffic Size (MiB) | 210
[6 empty] | # of Links involved | #N/A
[6 empty] | # of Chiplets sharing links | 1
[6 empty] | Transfer Time | #N/A
Strategy B: Hierarchical All-Gather
[6 empty] | AllGather 1 (Chip-to-Chip) | # of devices involved |  | 8
[7 empty] | Per-device: Data transferred from a device (MiB) |  | 12.25
[7 empty] | Global Traffic Size (MiB) |  | 98
[7 empty] | # of Links involved |  | 12
[7 empty] | # of Chiplets sharing links |  | 2
[7 empty] | Transfer Time |  | 0.099691
[6 empty] | AllGather 2 (Core-to-Core) | # of devices involved |  | 2
[7 empty] | Per-device: Data transferred from a device (MiB) |  | 0.4375
[7 empty] | Global Traffic Size (MiB) |  | 0.875
[7 empty] | Transfer Time |  | 0.00071208
[7 empty] | AllGather 2 Last Phase Transfer Time |  | 8.901e-05
[6 empty] | Transfer Time TOTAL | 0.09978
[6 empty] | Strategy C: All Gather Die-to-Die (for CM) |  |  | [B // model, T, D // data] -> [B // model, T, D]
[6 empty] | Target Mesh name | data
[6 empty] | AG (Core-to-Core) | # of devices involved (Must be 2) |  | 16
[7 empty] | Per-device: Data transferred from a device (MiB) |  | 13.125
[7 empty] | Global Traffic Size (MiB) |  | 210
[7 empty] | Transfer Time |  | 0.1709
[6 empty] | Strategy | No Collectives
[6 empty] | ICI Time (Bandwidth) | 0
[6 empty] | Average # of hops | 3
[6 empty] | ICI Time (Latency) | 0
[5 empty] | Compute | MXU Dtype | fp8
[6 empty] | Local FLOPS (2TDc_q) | 2818572288
[6 empty] | Compute Time | 0.0014206
[5 empty] | Memory | Local HBM Transfer | 11.75
[6 empty] | Memory Time | 0.0039216
|  |  |  | 2. Q Up Proj (NOPE+ROPE) | LHS |  | Dimension Name | ( |  | B | T | c_q | ) | fp8 |  | FALSE
[7 empty] | Global Shape | ( |  | 2048 | 1 | 1536 | ) |  | 3
[7 empty] | Sharding | ( |  | data,model |  |  | )
[7 empty] | Local Shape (per-core) | ( |  | 128 | 1 | 1536 | ) |  | 0.1875
[5 empty] | RHS |  | Dimension Name | ( |  | c_q | n_q | h_nope+h_rope | ) | fp8 |  | FALSE
[7 empty] | Global Shape | ( |  | 1536 | 128 | 192 | ) |  | 36
[7 empty] | Sharding | ( |  |  |  |  | )
[7 empty] | Local Shape (per-core) | ( |  | 1536 | 128 | 192 | ) |  | 36
[5 empty] | Output |  | Dimension Name | ( | B | T | n_q | h_nope+h_rope | ) | bf16 |  | FALSE
[7 empty] | Global Shape | ( | 2048 | 1 | 128 | 192 | ) |  | 96
[7 empty] | Sharding | ( | data,model |  |  |  | )
[7 empty] | Local Shape (per-core) | ( | 128 | 1 | 128 | 192 | ) |  | 6
[5 empty] | Collective | Strategy 1: Reduce Scatter D2D (for CM) |  | [B, T, n_q, h_nope+h_rope] {partialsum-data} -> [B // data, T, D]
Target Mesh Name
[6 empty] | RS: Core-to-Core | # of devices involved |  | 2
[7 empty] | Per-device: Data transferred from a device (MiB) |  | 3
[7 empty] | Global Traffic Size (MiB) |  | 6
[7 empty] | Transfer Time |  | 0.0048828
[6 empty] | ICI Time | 0.0048828
[6 empty] | Strategy | No Collectives
[6 empty] | ICI Time (Bandwidth) | 0
[5 empty] | Compute | MXU Dtype | fp8
[6 empty] | Local FLOPS | 9663676416
[6 empty] | Compute Time | 0.0048708
[5 empty] | Memory | Local HBM Transfer | 42.1875
[6 empty] | Memory Time | 0.01408
|  |  |  | 3. Q Proj to K (K weight absorption) | LHS |  | Dimension Name | ( | B | T | n_q | h_nope | ) | fp8 |  | FALSE
[7 empty] | Global Shape | ( | 2048 | 1 | 128 | 128 | ) |  | 32
[7 empty] | Sharding | ( | data,model |  |  |  | )
[7 empty] | Local Shape (per-core) | ( | 128 | 1 | 128 | 128 | ) |  | 2
[5 empty] | RHS |  | Dimension Name | ( |  | n_q | h_nope | c_kv | ) | fp8 |  | FALSE
[7 empty] | Global Shape | ( |  | 128 | 128 | 512 | ) |  | 8
[7 empty] | Sharding | ( |  |  |  |  | )
[7 empty] | Local Shape (per-core) | ( |  | 128 | 128 | 512 | ) |  | 8
[5 empty] | Output |  | Dimension Name | ( | B | T | n_q | c_kv | ) | bf16 |  | FALSE
[7 empty] | Global Shape | ( | 2048 | 1 | 128 | 512 | ) |  | 256
[7 empty] | Sharding | ( | data,model |  |  |  | )
[7 empty] | Local Shape (per-core) | ( | 128 | 1 | 128 | 512 | ) |  | 16
[5 empty] | Collective | N/A
[5 empty] | Compute | MXU Dtype | fp8
[6 empty] | Local FLOPS | 4294967296
[6 empty] | Compute Time | 0.0021648
[5 empty] | Memory | Local HBM Transfer | 26
[6 empty] | Memory Time | 0.0086776
|  |  |  | 4. KV Down Proj | LHS |  | Dimension Name | ( |  | B | T | D | ) | fp8 |  | FALSE
[7 empty] | Global Shape | ( |  | 2048 | 1 | 7168 | ) |  | 14
[7 empty] | Sharding | ( |  | data,model |  |  | )
[7 empty] | Local Shape (per-core) | ( |  | 128 | 1 | 7168 | ) |  | 0.875
[5 empty] | RHS |  | Dimension Name | ( |  |  | D | c_kv+h_rope | ) | fp8 |  | FALSE
[7 empty] | Global Shape | ( |  |  | 7168 | 576 | ) |  | 3.9375
[7 empty] | Sharding | ( |  |  |  |  | )
[7 empty] | Local Shape (per-core) | ( |  |  | 7168 | 576 | ) |  | 3.9375
[5 empty] | Output |  | Dimension Name | ( |  | B | T | c_kv+h_rope | ) | bf16 |  | FALSE
[7 empty] | Global Shape | ( |  | 2048 | 1 | 576 | ) |  | 2.25
[7 empty] | Sharding | ( |  | data,model |  |  | )
[7 empty] | Local Shape (per-core) | ( |  | 128 | 1 | 576 | ) |  | 0.14062
[5 empty] | Collective | N/A
[5 empty] | Compute | MXU Dtype | fp8
[6 empty] | Local FLOPS | 1056964608
[6 empty] | Compute Time | 0.00053274
[5 empty] | Memory | Local HBM Transfer | 4.9531
[6 empty] | Memory Time | 0.0016531
|  |  |  | 4-1. All Gather KV | Collectives | Transferring Tensor | Dimension Name | ( |  | B | T | c_kv+h_rope | ) | fp8
[7 empty] | Global Shape | ( |  | 2048 | 1 | 576 | ) |  | 1.125
[7 empty] | Source Sharding | ( |  | data,model |  |  | )
[7 empty] | Source Local Shape (per-core) | ( |  | 128 | 1 | 576 | ) |  | 0.070312
[7 empty] | Target Sharding | ( |  |  |  |  | )
[7 empty] | Source Local Shape (per-core) | ( |  | 2048 | 1 | 576 | ) |  | 1.125
Strategy A: All-Gather Tokens with no chiplet involved
[6 empty] | # of devices involved | 16
[6 empty] | Per-device: Data transferred from a device (MiB) | 1.0547
[6 empty] | Global Traffic Size (MiB) | 16.875
[6 empty] | # of Links involved | #N/A
[6 empty] | # of Chiplets sharing links | 1
[6 empty] | Transfer Time | #N/A
Strategy B: Hierarchical All-Gather
[6 empty] | AllGather 1 (Chip-to-Chip) | # of devices involved |  | 8
[7 empty] | Per-device: Data transferred from a device (MiB) |  | 0.98438
[7 empty] | Global Traffic Size (MiB) |  | 7.875
[7 empty] | # of Links involved |  | 12
[7 empty] | # of Chiplets sharing links |  | 2
[7 empty] | Transfer Time |  | 0.0080109
[6 empty] | AllGather 2 (Core-to-Core) | # of devices involved |  | 2
[7 empty] | Per-device: Data transferred from a device (MiB) |  | 0.5625
[7 empty] | Global Traffic Size (MiB) |  | 1.125
[7 empty] | Transfer Time |  | 0.00091553
[7 empty] | AllGather 2 Last Phase Transfer Time (exposed) |  | 0.00011444
[6 empty] | Transfer Time TOTAL | 0.0081253
[6 empty] | Strategy | No Collectives
[6 empty] | ICI Time | 0
|  |  |  | 5. QK (nope) | LHS |  | Dimension Name | ( | B | T | n_q | c_kv | ) | fp8 |  | FALSE
[7 empty] | Global Shape | ( | 2048 | 1 | 128 | 512 | ) |  | 128
[7 empty] | Sharding | ( | data,model |  |  |  | )
[7 empty] | Local Shape (per-core) | ( | 128 | 1 | 128 | 512 | ) |  | 8
[5 empty] | RHS |  | Dimension Name | ( |  | B | S | c_kv | ) | fp8 |  | FALSE
[7 empty] | Global Shape | ( |  | 2048 | 9216 | 512 | ) |  | 9216
[7 empty] | Sharding | ( |  | data,model |  |  | )
[7 empty] | Local Shape (per-core) | ( |  | 128 | 9216 | 512 | ) |  | 576
[5 empty] | Output |  | Dimension Name | ( | B | T | S | n_q | ) | bf16 |  | TRUE
[7 empty] | Global Shape | ( | 2048 | 1 | 9216 | 128 | ) |  | 4608
[7 empty] | Sharding | ( | data,model |  |  |  | )
[7 empty] | Local Shape (per-core) | ( | 128 | 1 | 9216 | 128 | ) |  | 288
[5 empty] | Collective | N/A | TODO: All gather for S (prefill)
[5 empty] | Compute | MXU Dtype | fp8
[6 empty] | Local FLOPS | 154618822656
[6 empty] | Compute Time | 0.077932
[5 empty] | Memory | Local HBM Transfer | 584
[6 empty] | Memory Time | 0.19491
|  |  |  | 6. QK (rope) | LHS |  | Dimension Name | ( | B | T | n_q | h_rope | ) | fp8 |  | FALSE
[7 empty] | Global Shape | ( | 2048 | 1 | 128 | 64 | ) |  | 16
[7 empty] | Sharding | ( | data,model |  |  |  | )
[7 empty] | Local Shape (per-core) | ( | 128 | 1 | 128 | 64 | ) |  | 1
[5 empty] | RHS |  | Dimension Name | ( |  | B | S | h_rope | ) | fp8 |  | FALSE
[7 empty] | Global Shape | ( |  | 2048 | 9216 | 64 | ) |  | 1152
[7 empty] | Sharding | ( |  | data,model |  |  | )
[7 empty] | Local Shape (per-core) | ( |  | 128 | 9216 | 64 | ) |  | 72
[5 empty] | Output |  | Dimension Name | ( | B | T | S | n_q | ) | bf16 |  | TRUE
[7 empty] | Global Shape | ( | 2048 | 1 | 9216 | 128 | ) |  | 4608
[7 empty] | Sharding | ( | data,model |  |  |  | )
[7 empty] | Local Shape (per-core) | ( | 128 | 1 | 9216 | 128 | ) |  | 288
[5 empty] | Collective | N/A
[5 empty] | Compute | MXU Dtype | fp8
[6 empty] | Local FLOPS | 77309411328
[6 empty] | Compute Time | 0.038966
[5 empty] | Memory | Local HBM Transfer | 73
[6 empty] | Memory Time | 0.024364
|  |  |  | 7. AV | LHS |  | Dimension Name | ( | B | T | S | n_q | ) | bf16 |  | TRUE
[7 empty] | Global Shape | ( | 2048 | 1 | 9216 | 128 | ) |  | 4608
[7 empty] | Sharding | ( | data,model |  |  |  | )
[7 empty] | Local Shape (per-core) | ( | 128 | 1 | 9216 | 128 | ) |  | 288
[5 empty] | RHS |  | Dimension Name | ( | B |  | S | c_kv | ) | fp8 |  | TRUE
[7 empty] | Global Shape | ( | 2048 |  | 9216 | 512 | ) |  | 9216
[7 empty] | Sharding | ( | data,model |  |  |  | )
[7 empty] | Local Shape (per-core) | ( | 128 |  | 9216 | 512 | ) |  | 576
[5 empty] | Output |  | Dimension Name | ( | B | T | n_q | c_kv | ) | bf16 |  | FALSE
[7 empty] | Global Shape | ( | 2048 | 1 | 128 | 512 | ) |  | 256
[7 empty] | Sharding | ( | data,model |  |  |  | )
[7 empty] | Local Shape (per-core) | ( | 128 | 1 | 128 | 512 | ) |  | 16
[5 empty] | Collective | N/A
[5 empty] | Compute | MXU Dtype | bf16
[6 empty] | Local FLOPS | 154618822656
[6 empty] | Compute Time | 0.15586
[5 empty] | Memory | Local HBM Transfer | 16
[6 empty] | Memory Time | 0.0053401
|  |  |  | 8. V Up Proj (Weight Absorption) | LHS |  | Dimension Name | ( | B | T | n_q | c_kv | ) | fp8 |  | FALSE
[7 empty] | Global Shape | ( | 2048 | 1 | 128 | 512 | ) |  | 128
[7 empty] | Sharding | ( | data,model |  |  |  | )
[7 empty] | Local Shape (per-core) | ( | 128 | 1 | 128 | 512 | ) |  | 8
[5 empty] | RHS |  | Dimension Name | ( |  | n_q | h_nope | c_kv | ) | fp8 |  | FALSE
[7 empty] | Global Shape | ( |  | 128 | 128 | 512 | ) |  | 8
[7 empty] | Sharding | ( |  |  |  |  | )
[7 empty] | Local Shape (per-core) | ( |  | 128 | 128 | 512 | ) |  | 8
[5 empty] | Output |  | Dimension Name | ( | B | T | n_q | h_nope | ) | bf16 |  | FALSE
[7 empty] | Global Shape | ( | 2048 | 1 | 128 | 128 | ) |  | 64
[7 empty] | Sharding | ( | data,model |  |  |  | )
[7 empty] | Local Shape (per-core) | ( | 128 | 1 | 128 | 128 | ) |  | 4
[5 empty] | Collective | N/A
[5 empty] | Compute | MXU Dtype | fp8
[6 empty] | Local FLOPS | 2147483648
[6 empty] | Compute Time | 0.0010824
[5 empty] | Memory | Local HBM Transfer | 20
[6 empty] | Memory Time | 0.0066751
|  |  |  | 8-1. All Gather | Strategy 1: All-gather Die-to-Die (for CM) |  | [B // data,model, T, n_q, h_nope] -> [B // model, T, n_q, h_nope] -> [B // model, T, n_q, h_nope // data]
[5 empty] | Transferring Tensor |  | Dimension Name | ( | B | T | n_q | c_kv | ) | fp8
[7 empty] | Global Shape | ( | 2048 | 1 | 128 | 512 | ) |  | 128
[7 empty] | Sharding | ( | data,model |  |  |  | )
[7 empty] | Local Shape (per-core) | ( | 128 | 1 | 128 | 512 | ) |  | 8
[7 empty] | Target Sharding |  | model
[5 empty] | Target Mesh name | data
[5 empty] | AG (Core-to-Core) | # of devices involved | 2
[6 empty] | Per-device: Data transferred from a device (MiB) | 8
[6 empty] | Global Traffic Size (MiB) | 16
[6 empty] | Transfer Time | 0.013021
[5 empty] | ICI Time | 0.013021
[5 empty] | Strategy | No Collectives
[5 empty] | ICI Time | 0
|  |  |  | 9. O Proj | LHS |  | Dimension Name | ( | B | T | n_q | h_nope | ) | fp8 |  | FALSE
[7 empty] | Global Shape | ( | 2048 | 1 | 128 | 128 | ) |  | 32
[7 empty] | Sharding | ( | data,model |  |  |  | )
[7 empty] | Local Shape (per-core) | ( | 128 | 1 | 128 | 128 | ) |  | 2
[5 empty] | RHS |  | Dimension Name | ( |  | n_q | h_nope | D | ) | fp8 |  | FALSE
[7 empty] | Global Shape | ( |  | 128 | 128 | 7168 | ) |  | 112
[7 empty] | Sharding | ( |  |  |  |  | )
[7 empty] | Local Shape (per-core) | ( |  | 128 | 128 | 7168 | ) |  | 112
[5 empty] | Output |  | Dimension Name | ( |  | B | T | D | ) | bf16 |  | FALSE
[7 empty] | Global Shape | ( |  | 2048 | 1 | 7168 | ) |  | 28
[7 empty] | Sharding | ( |  | data,model |  |  | )
[7 empty] | Local Shape (per-core) | ( |  | 128 | 1 | 7168 | ) |  | 1.75
[5 empty] | Collective | Strategy 1: All-Gather Die-to-Die (for CM) |  |  | [B, T, n_q, h_nope // data] -> [B, T, n_q, h_nope]
[6 empty] | Target Mesh name | data
[6 empty] | AG (Core-to-Core) | # of devices involved (Should be 2) |  | 16
[7 empty] | Per-device: Data transferred from a device (MiB) |  | 30
[7 empty] | Global Traffic Size (MiB) |  | 480
[7 empty] | Transfer Time |  | 0.39062
[6 empty] | ICI Time | 0.39062
[6 empty] | Strategy | No Collectives
[6 empty] | ICI Time | 0
[5 empty] | Compute | MXU Dtype | fp8
[6 empty] | Local FLOPS | 30064771072 | Note: n_q and h_nope can be reshaped into 1 dim to avoid padding
[6 empty] | Compute Time | 0.015153
[5 empty] | Memory | Local HBM Transfer | 115.75
[6 empty] | Memory Time | 0.038632
🔍 Detailed Op Analysis 2 - MoE
|  |  |  | Operation | Details |  |  | Dimensions | [5 empty] | dtype | Size(bytes) | VMEM Prefetched /Pinned
|  |  |  | 1. Dispatch | Collective | Strategy A: All-To-All | [B*kT // EP, D] (sequence-sharded) -> [B*kT // EP, D] (expert-sharded)
[6 empty] | Transferring Tensor | Dimension Name | ( |  | B | kT | D | ) | fp8
[7 empty] | Global Shape | ( |  | 2048 | 8 | 7168 | ) |  | 112
[7 empty] | Source Sharding | ( |  | data,model |  |  | )
[7 empty] | Source Local Shape (per-core) | ( |  | 128 | 8 | 7168 | )
[7 empty] | Target Sharding | ( |  | data,model |  |  | ) |  | 7
[6 empty] | # Bisection Links (bidir) | 4
[6 empty] | A2A Transfer Time (Assuming bandwidth-bound) | 0.09175
[6 empty] | Strategy B: All-Gather Tokens with no chiplet involved | 1. AG: [B*T // EP, D] -> [B*T, D] For EP, the following operations will follow 2. [B*T, D] (sequence-sorted) -> [B*T, D] (expert-sorted) 3. [B*T, D] (expert-sorted) -> [B*T // EP, D] expert-sharded) For non-EP, local slicing will follow 2. [B*T, D] -> [B*T, D // SHARDING(D)]
[6 empty] | Transferring Tensor | Dimension Name | ( |  | B | T | D | ) | fp8
[7 empty] | Global Shape | ( |  | 2048 | 1 | 7168 | ) |  | 14
[7 empty] | Source Sharding | ( |  | data,model |  |  | )
[7 empty] | Local Shape (per-core) | ( |  | 128 | 1 | 7168 | ) |  | 0.875
[7 empty] | Target Sharding | ( |  |  |  |  | )
[6 empty] | # of devices involved | 16
[6 empty] | Per-device: Data transferred from a device (MiB) | 13.125
[6 empty] | Global Traffic Size (MiB) | 210
[6 empty] | # of Links involved | #N/A
[6 empty] | # of Chiplets sharing links | 1
[6 empty] | Transfer Time | #N/A
[6 empty] | Strategy C: Hirarachical All-Gather | Same with Strategy B, but with chiplet ICI involved
[6 empty] | Transferring Tensor | Dimension Name | ( |  | B | T | D | ) | fp8
[7 empty] | Global Shape | ( |  | 2048 | 1 | 7168 | ) |  | 14
[7 empty] | Source Sharding | ( |  | data,model |  |  | )
[7 empty] | Source Local Shape (per-core) | ( |  | 128 | 1 | 7168 | ) |  | 0.875
[7 empty] | Target Sharding | ( |  |  |  |  | )
[6 empty] | AllGather 1 (Chip-to-Chip) | # of devices involved |  | 8
[7 empty] | Per-device: Data transferred from a device (MiB) |  | 6.125
[7 empty] | Global Traffic Size (MiB) |  | 49
[7 empty] | # of Links involved |  | 12
[7 empty] | # of Chiplets sharing links |  | 2
[7 empty] | Transfer Time |  | 0.049845
[6 empty] | AllGather 2 (Core-to-Core) | # of devices involved |  | 2
[7 empty] | Per-device: Data transferred from a device (MiB) |  | 7
[7 empty] | Global Traffic Size (MiB) |  | 14
[7 empty] | Transfer Time |  | 0.011393
[7 empty] | Last Phase Transfer Time |  | 0.0014242
[6 empty] | Transfer Time TOTAL | 0.05127
[6 empty] | Dispatch Strategy | Strategy C: Hirarachical All-Gather
[6 empty] | ICI Time | 0.05127
[6 empty] | Average # of hops | 3
[6 empty] | ICI Time (Latency) | 0.0039
|  |  |  | 2. Gating x 2 + Activation | LHS |  | Dimension Name | ( |  | B | kT | D | ) | fp8 |  | FALSE
[7 empty] | Global Shape | ( |  | 2048 | 8 | 7168 | ) |  | 112
[7 empty] | Sharding | ( |  | data,model |  |  | )
[7 empty] | Local Shape (per-core) | ( |  | 128 | 8 | 7168 | ) |  | 7
[5 empty] | RHS |  | Dimension Name | ( | 2 | E | D | F | ) | fp4 |  | FALSE
[7 empty] | Global Shape | ( | 2 | 256 | 7168 | 2048 | ) |  | 3584
[7 empty] | Sharding |  |  | data,model |  |  | )
[7 empty] | Local Shape (per-core) | ( | 2 | 16 | 7168 | 2048 | ) |  | 224
[5 empty] | Output |  | Dimension Name | ( | 2 | B | kT | F | ) | bf16 |  | FALSE
[7 empty] | Global Shape | ( | 2 | 2048 | 8 | 2048 | ) |  | 128
[7 empty] | Sharding | ( |  | data,model |  |  | )
[7 empty] | Local Shape (per-core) | ( | 2 | 128 | 8 | 2048 | ) |  | 8
[5 empty] | Post-Op Collectives | partial_sum mesh (contracting dim) |  | <- Output tensor [2, B, kT, F // TP] {partial_sum on mesh}
[6 empty] | Reduce Scatter | [2, B, kT, F // TP] {partial_sum on mesh} -> [2, B, kT, F // TP // mesh]
[6 empty] | # of devices involved | 1
[6 empty] | Per-device: Data Traffic from one device | 0
[6 empty] | Global Data Traffic (MiB) | 0
[6 empty] | Option 1 (Chip2Chip) | # of Links involved |  | 0
[7 empty] | # of chiplets sharing links |  | 2
[7 empty] | Transfer Time |  | 0
[6 empty] | Option 2 (Core2Core) | Transfer Time |  | 0
[6 empty] | Activation Applied | [2, B, kT, F // TP // mesh] -> [B, kT, F // TP // mesh]
[6 empty] | Local tensor size after activation (x 0.5) | 4
[6 empty] | AllGather | [B, kT, F // TP // mesh] -> [B, kT, F // TP]
[6 empty] | # of devices involved | 1
[6 empty] | Per-device: Data traffic from a device (MiB) | 0
[6 empty] | Global Traffic Size (MiB) | 0
[6 empty] | Option 1 (Chip2Chip) | # of Links involved |  | #N/A
[7 empty] | # of chiplets sharing links |  | 2
[7 empty] | Transfer Time |  | 0
[6 empty] | Option 2 (Core2Core) | Transfer Time |  | 0
[6 empty] | Collective Strategy | No Collective needed
[6 empty] | RS Transfer Time | 0
[6 empty] | AG Transfer Time | 0
[6 empty] | ICI Time | 0
[5 empty] | Compute | MXU Dtype | fp8
[6 empty] | Tile Size | 128
[6 empty] | Per-Tile FLOPS | 7516192768
[6 empty] | # of Tiles (Base) | 8
[6 empty] | # of Experts Per Shard | 16
[6 empty] | # of Tiles (Worst case adjustment) : For every expert, The last tile has only 1 token to compute, causing huge padding) | 8 | <- "-1" term is to compensate "CEILING" term of "# of Tiles" calculation
[6 empty] | Local FLOPS (4kTDF) | 60129542144
[6 empty] | Compute Time | 0.030307
[5 empty] | Memory | Local HBM Transfer | 235
[6 empty] | Memory Time | 0.078432
|  |  |  | 3. Linear (Output) GMM | LHS |  | Dimension Name | ( |  | B | kT | F | ) | fp8 |  | FALSE
[7 empty] | Global Shape | ( |  | 2048 | 8 | 2048 | ) |  | 32
[7 empty] | Sharding | ( |  | data,model |  |  | )
[7 empty] | Local Shape (per-core) | ( |  | 128 | 8 | 2048 | ) |  | 2
[5 empty] | RHS |  | Dimension Name | ( |  | E | F | D | ) | fp4 |  | FALSE
[7 empty] | Global Shape | ( |  | 256 | 2048 | 7168 | ) |  | 1792
[7 empty] | Sharding | ( |  | data,model |  |  | )
[7 empty] | Local Shape (per-core) | ( |  | 16 | 2048 | 7168 | ) |  | 112
[5 empty] | Output |  | Dimension Name | ( |  | B | kT | D | ) | bf16 |  | FALSE
[7 empty] | Global Shape | ( |  | 2048 | 8 | 7168 | ) |  | 224
[7 empty] | Sharding | ( |  | data,model |  |  | )
[7 empty] | Local Shape (per-core) | ( |  | 128 | 8 | 7168 | ) |  | 14
[5 empty] | Post-Op Collectives | partial_sum mesh (contracting dim)
[6 empty] | Option A: AllReduce | [B, kT, D] {partial_sum on mesh} -> [B, kT, D] // Sharding notation omitted
[6 empty] | # of devices involved | 1
[6 empty] | Per-device: Data traffic from a device (MiB) | 0
[6 empty] | Global Traffic Size (MiB) | 0
[6 empty] | # of Links involved | #N/A
[6 empty] | ICI Time | 0
[6 empty] | Option B: Do not resolve partial sum yet | [B, kT, D] {partial_sum on mesh} -> NO CHANGE // Sharding notation omitted This is resolved as a part of expert token collection.
[6 empty] | ICI Time | 0
[6 empty] | Collective Strategy | Option C: No Collectives
[6 empty] | ICI Time | 0
[5 empty] | Compute | MXU Dtype | fp8
[6 empty] | Tile Size | 128
[6 empty] | Per-Tile FLOPS | 3758096384
[6 empty] | # of Tiles (Base) | 8
[6 empty] | # of Experts Per Shard | 16
[6 empty] | # of Tiles (Worst case adjustment) : For every expert, The last tile has only 1 token to compute, causing huge padding. | 8 | <- "-1" term is to compensate "CEILING" term of "# of Tiles" calculation
[6 empty] | Local FLOPS | 30064771072
[6 empty] | Local FLOPS | 30064771072
[6 empty] | Compute Time | 0.015153
[5 empty] | Memory | Local HBM Transfer | 128
[6 empty] | Memory Time | 0.04272
|  |  |  | 4. Collect | Option A: Transposed All-To-All | Transferring Tensor | Dimension Name | ( |  | B | kT | D | ) | bf16
[7 empty] | Global Shape | ( |  | 2048 | 8 | 7168 | ) |  | 224
[7 empty] | Sharding | ( |  | data,model |  |  | )
[7 empty] | Local Shape (per-core) | ( |  | 128 | 8 | 7168 | ) |  | 14
[7 empty] | Target Sharding |  |  | data,model
[6 empty] | All-to-all 1 (Chip-to-Chip) | # of chips involved |  | 8
[7 empty] | Per-chip: Data Traffic from one chip to another chip |  | 3.5
[7 empty] | # of Src/Dst Pairs with 1 hop |  | 3
[7 empty] | # of Src/Dst Pairs with 2 hops |  | 3
[7 empty] | # of Src/Dst Pairs with 3 hops |  | 1
[7 empty] | # of Links Involved |  | 12
[7 empty] | # Bisection Links (bidir) |  | 4
[7 empty] | Per-chip: Data Traffic from one chip |  | 42
[7 empty] | (Global) Size of Data Being Transferred |  | 336
[7 empty] | Transfer Time |  | 0.1835
[6 empty] | All-to-all 2 (Die-to-Die) | # of devices involved |  | 2
[7 empty] | Per-Device: Data Traffic from one device (MiB) |  | 1.75
[7 empty] | Global Data Traffic (MiB) |  | 3.5
[7 empty] | Transfer Time |  | 0.0028483
[6 empty] | Transfer Time | 0.18635
[5 empty] | Option B: Reduce-Scatter | Description | 1. Context: [B * kT // EP, D] (expert-sharded) After the previous op (Linear einsum), the activation has the shape of [B, kT, D]. Assuming it's expert-sharded (EP), each local device has the tokens (~ B * kT // EP) that were assigned for the experts of the shard. Local shape: 2. Local Reduction per token: [B * kT // EP, D] (expert-sharded) -> [B * T // EP, D] (expert-sharded) Locally, deduplicate/reduce tokens by reshuffling. k-times duplicated tokens will be reduced into one token. The aggregation will be locally done across the experts of the shard. As a result, local shape will be 3. Re-construct. [B * T // EP, D] (expert-sharded) -> [B * T, D] {partial-sum: EP} [B*T, D] tensor using local reduced results. As a result, each device will have the same tensor shape with iits own results: 4. Reduce Scatter. [B * T, D] {partial-sum: EP} -> [B * T // EP, D] (sequence-sharded) We apply reduction across shards, keeping the results sharded. Note: Existing Partial Sum: If there's an unresolved partial-sum from Linear op's Option B, it will be resolved together.
[6 empty] | Transferring Tensor | Dimension Name | ( |  | B | T | D |  | bf16
[7 empty] | Global Shape | ( |  | 2048 | 1 | 7168 |  |  | 28
[7 empty] | Sharding | ( |  |  |  | data
[7 empty] | Local Shape (per-core) | ( |  | 2048 | 1 | 448 |  |  | 1.75
[7 empty] | Partial-sum Mesh (Set if EP enabled) |  | data,model
[6 empty] | # of devices involved | 16
[6 empty] | Per-device: Data Traffic from one device | 1.6406
[6 empty] | Global Data Traffic (MiB) | 26.25
[6 empty] | # of chiplets sharing the same links | 2 | <- Assumption: There's no intra-chip links involved for this RS. If so, choose option C.
[6 empty] | # of Links involved | #N/A
[6 empty] | Reduce-Scatter Transfer Time (Assuming bandwidth-bound) | #N/A
[5 empty] | Option C: Hierachical RS | Description | [B, kT, D] (expert-sharded on B * KT if EP is enabled) -> [B * T, D] (sequence-sharded on B * KT) This is the same to Option B, but we conduct RS in two steps to fully utilize core-to-core (intra-chip) fast ICI.
[6 empty] | Transferring Tensor | Dimension Name |  |  | B | T | D |  | bf16
[7 empty] | Global Shape |  |  | 2048 | 1 | 7168 |  |  | 28
Sharding
[7 empty] | Local Shape (per-core) |  |  | 2048 | 1 | 7168 |  |  | 28
[7 empty] | Partial-sum Mesh (Set if EP enabled) |  | data,model
[6 empty] | ReduceScatter 1 (Chip-to-Chip) | # of devices involved |  | 8
[7 empty] | Per-device: Data Traffic from one device (MiB) |  | 24.5
[7 empty] | Global Data Traffic (MiB) |  | 196
[7 empty] | # of Links involved |  | 12
[7 empty] | Transfer Time |  | 0.099691
[6 empty] | ReduceScatter 2 (Core-to-Core) | # of devices involved |  | 2
[7 empty] | Per-Device: Data Traffic from one device (MiB) |  | 14
[7 empty] | Global Data Traffic (MiB) |  | 28
[7 empty] | Transfer Time |  | 0.022786
[7 empty] | Last Phase Transfer Time (Exposed) |  | 0.0028483
[6 empty] | Transfer Time TOTAL (Overlapping RS1 + RS2 except the last phase) | 0.10254
[5 empty] | Collective | Strategy | Option C: Hierachical RS
[6 empty] | ICI Time | 0.10254
[6 empty] | Average # of hops | 3
[6 empty] | ICI Time (Latency) | 0.0039
[5 empty] | Compute | N/A
[5 empty] | Memory | N/A
|  |  |  | 5. Shared Expert (Input + Gate) | LHS |  | Dimension Name | ( |  | B | T | D | ) | fp8 |  | FALSE
[7 empty] | Global Shape | ( |  | 2048 | 1 | 7168 | ) |  | 14
[7 empty] | Sharding | ( |  | data,model |  |  | )
[7 empty] | Local Shape (per-core) | ( |  | 128 | 1 | 7168 | ) |  | 0.875
[5 empty] | RHS |  | Dimension Name | ( |  | 2 | D | F | ) | fp4 |  | FALSE
[7 empty] | Global Shape | ( |  | 2 | 7168 | 2048 | ) |  | 14
[7 empty] | Sharding | ( |  |  |  |  | )
[7 empty] | Local Shape (per-core) | ( |  | 2 | 7168 | 2048 | ) |  | 14
[5 empty] | Output |  | Dimension Name | ( | 2 | B | T | F | ) | bf16 |  | FALSE
[7 empty] | Global Shape | ( | 2 | 2048 | 1 | 2048 | ) |  | 16
[7 empty] | Sharding | ( |  | data,model |  |  | )
[7 empty] | Local Shape (per-core) | ( | 2 | 128 | 1 | 2048 | ) |  | 1
Collective
[6 empty] | ICI Time | [11 empty] | 236730480882
[5 empty] | Compute | MXU Dtype | fp8
[6 empty] | Local FLOPS | 3758096384
[6 empty] | Compute Time | 0.0018942
[5 empty] | Memory | Local HBM Transfer | 15.875
[6 empty] | Memory Time | 0.0052983
|  |  |  | 6. Shared Expert (Output) | LHS |  | Dimension Name | ( |  | B | T | F | ) | fp8 |  | FALSE
[7 empty] | Global Shape | ( |  | 2048 | 1 | 2048 | ) |  | 4
[7 empty] | Sharding | ( |  | data,model |  |  | )
[7 empty] | Local Shape (per-core) | ( |  | 128 | 1 | 2048 | ) |  | 0.25
[5 empty] | RHS |  | Dimension Name | ( |  |  | F | D | ) | fp4 |  | FALSE
[7 empty] | Global Shape | ( |  |  | 2048 | 7168 | ) |  | 7
[7 empty] | Sharding | ( |  |  |  |  | )
[7 empty] | Local Shape (per-core) | ( |  |  | 2048 | 7168 | ) |  | 7
[5 empty] | Output |  | Dimension Name | ( |  | B | T | D | ) | bf16 |  | FALSE
[7 empty] | Global Shape | ( |  | 2048 | 1 | 7168 | ) |  | 28
[7 empty] | Sharding | ( |  | data,model |  |  | )
[7 empty] | Local Shape (per-core) | ( |  | 128 | 1 | 7168 | ) |  | 1.75
Collective
ICI Time
[5 empty] | Compute | MXU Dtype | fp8
[6 empty] | Local FLOPS | 3758096384
[6 empty] | Compute Time | 0.0018942
[5 empty] | Memory | Local HBM Transfer | 9
[6 empty] | Memory Time | 0.0030038

## 1K-8KprefillEP=16DP=16B=16
Contact: donghyun@, gpolovets@, miliu@. Feedback/Bug reports are welcome!
Description | Symbol | Value |  |  | Sharding (Axis Name) | # of Devices | Notes | [8 empty] | Size In Bytes |  | MXU dtype
Embedding Dimension | D | 7168 |  |  | [ ↓ Configurable Values] | [10 empty] | fp4 | 0.5 | fp4,fp4 | fp4 | fp4 | fp4
Hidden Dimension | F | 2048 |  |  | model | 1 | [9 empty] | fp8 | 1 | fp4,fp8 | fp4 | fp8 | fp8
# of experts | E | 256 |  |  | data | 16 | Also used for expert sharding for MoE | [8 empty] | bf16 | 2 | fp4,bf16 | fp4 | bf16 | bf16
# of Layers | L | 61 |  |  | seq | 1 | [11 empty] | fp8,fp4 | fp8 | fp4 | fp8
# of Dense Layers | DL | 3 |  |  | attn_model | 1 | Used if attention is replicated | [10 empty] | fp8,fp8 | fp8 | fp8 | fp8
# of experts to be activated per token | top_k | 8 |  |  | [ ↓ Derived Values]
The dimension of the compressed latent vector for Query | c_q | 1536 |  |  | data,model | 16 | [11 empty] | fp8,bf16 | fp8 | bf16 | bf16
The dimension of the compressed latent vector for KV | c_kv | 512 |  |  | Total # of devices | 16 | [11 empty] | bf16,fp4 | bf16 | fp4 | bf16
The dimension of Non-RoPE part of the query head | h_nope | 128 |  |  | Total # of chips | 8 | [11 empty] | bf16,fp8 | bf16 | fp8 | bf16
The dimension of the RoPE part of the query head | h_rope | 64 | [8 empty] | TODO LIST | [6 empty] | bf16,bf16 | bf16 | bf16 | bf16
The number of Attention Heads (Query) | n_q | 128
[ ↓ Derived parameters]
h_nope+h_rope | h_nope+h_rope | 192
c_kv+h_rope | c_kv+h_rope | 576
# of Duplicated tokens (top_k times) | kT | 4096 |  |  | Hardware Spec | Derate Factor | GhostFish (P3)
# of Devices | num_devices | 16 |  |  | # of TensorCore per Chip | 1 | 2
# of Chips | num_chips | 8 |  |  | Per-Chip HBM-BW (GB/s) | 0.8 | 5852
Assumed Topology | topo | 2x2x2 |  |  | Per-Chip TFLOPS (fp4) | 1 | 3968.04
# of Links in the current topology | num_links_in_topo | 12 |  |  | Per-Chip TFLOPS (fp8) | 1 | 3968.04
[5 empty] | Per-Chip TFLOPS (fp16) | 1 | 1984.02
[ ↓ Configurable parameters] |  |  |  |  | Per-Chip HBM Capacity (GiB) | 1 | 192
Regime | R | Prefill |  |  | Per-Core HBM-BW (GB/s) | 0.8 | 2926
Sequence Length (Q) | T | 512 | TODO: increase if possible |  | Per-Core TFLOPS (fp4) | 1 | 1984.02
Batch Size (power of 2) | B | 16 |  |  | Per-Core TFLOPS (fp8) | 1 | 1984.02
Sequence Length (KV) | S | 1024 |  |  | Per-Core TFLOPS (bf16) | 1 | 992.01
Scheduler Latency Overhead |  | 0 |  |  | Per-Core HBM Capacity (GiB) | 1 | 96
Roofline Discount Rate |  | 1 |  |  | Core-to-Core ICI Bandwidth (uni, GB/s) | 0.375 | 600
Flash Attention Enabled | flash_attn | TRUE |  |  | Chip-to-Chip ICI Bandwidth (uni, GB/s) | 0.8 | 80
Enforce Perfect Expert Routing | enforce_perfect_expert_routing | TRUE |  |  | Chip-to-Chip ICI Latency (ms) | 1 | 0.0013
[ ↓ Configurable Numeric] |  |  |  |  | Min MXU Contracting Dim | 1 | 256
KV Cache dtype | kv_dtype | fp8
Attention Projections Numeric | attn_proj_dtype | w8a8 |  |  | Maximum Batchsize Calculation
Attention "K" numeric from KV | attn_kv_k_dtype | fp8 | [3/27] No quality loss |  | Model Weights Dtype | fp8
Attention "A" numeric from AV | attn_av_a_dtype | bf16 |  |  | KV Cache Dtype | fp8
Expert Dispatch Numeric | expert_dispatch_dtype | fp8 |  |  | Shared Expert Strategy | Strategy A: All-Gather Tokens
MoE Numeric | moe_dtype | w4a8
Expert Collect Numeric | expert_collect_dtype | bf16 | bf16 |  | # of Model Params | 671000000000
[5 empty] | # of Attention Params | 11413422080
💡Top Line Metrics
Metric Name | Value (GhostFish (P3)) | Reference Value (GB200) |  |  | # of Non Attention Params | 659586577920
# of Tokens | 8192 |  |  |  | # Attention Memory (GiB) | 10.6296
# Devices | 16 |  |  |  | # Model Memory (GiB) | 802.2029
E2E Latency (s) | 0.066212 |  |  |  | # Per Device Model Memory (GiB) | 50.1377
Throughput (tokens/s) | 123724.4102 |  |  |  | Usable fraction | 0.9
Discounted Throughput (tokens/s) | 123724.4102 |  |  |  | Maximum Global Batch Size | 15583.5232
Throughput (tokens/s/chip) | 15465.5513
% to the reference | #DIV/0! | #DIV/0!
⚡Roofline Summary
Category | Op Name | Memory Time (ms) | Compute Time (ms) | ICI Latency Time (ms) | ICI BW Time (ms) | Roofline Time (ms) | Boundness |  | % Sum | ICI Overlap?
MLA | Q Down Proj | 0.0051732 | 0.0056825 | 0 | 0 | 0.0056825 | Compute |  | 0.5235% | TRUE
MLA | Q Up Proj | 0.020276 | 0.019483 |  | 0 | 0.020276 | HBM |  | 1.868% | TRUE
MLA | Q Proj to K (K weight absoption) | 0.0267 | 0.0086591 |  |  | 0.0267 | HBM |  | 2.46%
MLA | KV Down Proj | 0.00267 | 0.002131 |  |  | 0.00267 | HBM |  | 0.246%
MLA | AllGather KV |  |  |  | 0.032501 | 0.032501 | ICI BW |  | 2.994%
MLA | FlashAttention | 0.036379 | 0.12123 |  |  | 0.12123 | Compute |  | 11.17%
MLA | VanillaAttention |  |  |  |  | 0 |  |  | 0%
MLA | ¦- QK (nope) | 0.01335 | 0.034636 |  |  | 0.034636 | Compute
MLA | ¦- QK (rope) | 0.0016688 | 0.017318 |  |  | 0.017318 | Compute
MLA | ¦- AV | 0.02136 | 0.069273 |  |  | 0.069273 | Compute
MLA | V Up Proj (Weight Absorption) | 0.01869 | 0.0043296 |  |  | 0.01869 | HBM |  | 1.722% | TRUE
MLA | AllGather |  |  |  | 0 | 0 |  |  | 0%
MLA | O Proj | 0.042387 | 0.060614 |  | 0 | 0.060614 | Compute |  | 5.584% | TRUE
MoE | Dispatch |  |  | 0.0039 | 0.20508 | 0.20508 | ICI BW |  | 18.89%
MoE | Gating x 2 + Act | 0.089446 | 0.12123 |  | 0 | 0.12123 | Compute |  | 11.17% | TRUE
MoE | Linear | 0.058741 | 0.060614 |  | 0 | 0.060614 | Compute |  | 5.584% | TRUE
MoE | Collect |  |  | 0.0039 | 0.41016 | 0.41016 | ICI BW |  | 37.79%
|  |  |  | Overlapping Strategy | OptionA. No Overlapping | 1.0854 |  |  | 100%
[5 empty] | OptionB. Overlapping Expert Collectives | 0.9036
TOTAL |  |  |  | Selected Strategy | OptionA. No Overlapping | 1.0854
💾 Memory Occupancy |  |  |  | 🔍 Detailed Op Analysis 1 - MLA (Multi-head Latent Attention)
Key | Value | Notes |  | Operation | Details |  |  | Dimensions | [5 empty] | dtype | Size(MiB) | VMEM Prefetched /Pinned
Attention Weights, Global (GiB) | 10.6296 |  |  | 0. Activation Before Attention Layer | Activation Tensor |  | Dimension Name | ( |  | B | T | D | ) | fp8
MoE Weights, Global (GiB) | 133.4375 | [5 empty] | Global Shape | ( |  | 16 | 512 | 7168 | ) |  | 56
Other Weights, Global (GiB) | [6 empty] | Sharding | ( |  |  | data,model |  | )
KV Cache Size, Global (GiB) | 0.53613 | [5 empty] | Local Shape (per-core) | ( |  | 16 | 32 | 7168 | ) |  | 3.5
Intermediate Activation Tensors, Global (GiB) | 0.010254 |  |  | 1. Q Down Proj | LHS |  | Dimension Name | ( |  | B | T | D | ) | fp8 |  | FALSE
TOTAL (Global) | 144.6032 | <=1536 (Capacity)? |  |  |  |  | Global Shape | ( |  | 16 | 512 | 7168 | ) |  | 56
[7 empty] | Sharding | ( |  |  | data,model |  | )
Attention Weights, Local (GiB) | 10.6296 | [5 empty] | Local Shape (per-core) | ( |  | 16 | 32 | 7168 | ) |  | 3.5
MoE Weights, Local (GiB) | 20.0156 |  |  |  | RHS |  | Dimension Name | ( |  |  | D | c_q | ) | fp8 |  | FALSE
Other Weights, Global (GiB) | [6 empty] | Global Shape | ( |  |  | 7168 | 1536 | ) |  | 10.5
KV Cache Size, Local (GiB) | 0.033508 | [5 empty] | Sharding | ( |  |  |  |  | )
Intermediate Activation Tensors, Local (GiB) | 0.010254 | [5 empty] | Local Shape (per-core) | ( |  |  | 7168 | 1536 | ) |  | 10.5
TOTAL (Local) | 30.6787 | <=96 (Capacity)? |  |  | Output |  | Dimension Name | ( |  | B | T | c_q | ) | bf16 |  | FALSE
[7 empty] | Global Shape | ( |  | 16 | 512 | 1536 | ) |  | 24
[7 empty] | Sharding | ( |  |  | data,model |  | )
[7 empty] | Local Shape (per-core) | ( |  | 16 | 32 | 1536 | ) |  | 1.5
[5 empty] | Pre-operation Collectives | Transferring Tensor | Dimension Name | ( |  | B | T | D | ) | fp8
[7 empty] | Global Shape | ( |  | 16 | 512 | 7168 | ) |  | 56
[7 empty] | Source Sharding | ( |  |  | data,model |  | )
[7 empty] | Source Local Shape (per-core) | ( |  | 16 | 32 | 7168 | ) |  | 3.5
[7 empty] | Target Sharding | ( |  |  |  |  | )
Strategy A: All-Gather Tokens with no chiplet involved
[6 empty] | # of devices involved | 16
[6 empty] | Per-device: Data transferred from a device (MiB) | 52.5
[6 empty] | Global Traffic Size (MiB) | 840
[6 empty] | # of Links involved | #N/A
[6 empty] | # of Chiplets sharing links | 1
[6 empty] | Transfer Time | #N/A
Strategy B: Hierarchical All-Gather
[6 empty] | AllGather 1 (Chip-to-Chip) | # of devices involved |  | 8
[7 empty] | Per-device: Data transferred from a device (MiB) |  | 49
[7 empty] | Global Traffic Size (MiB) |  | 392
[7 empty] | # of Links involved |  | 12
[7 empty] | # of Chiplets sharing links |  | 2
[7 empty] | Transfer Time |  | 0.39876
[6 empty] | AllGather 2 (Core-to-Core) | # of devices involved |  | 2
[7 empty] | Per-device: Data transferred from a device (MiB) |  | 1.75
[7 empty] | Global Traffic Size (MiB) |  | 3.5
[7 empty] | Transfer Time |  | 0.0028483
[7 empty] | AllGather 2 Last Phase Transfer Time |  | 0.00035604
[6 empty] | Transfer Time TOTAL | 0.39912
[6 empty] | Strategy C: All Gather Die-to-Die (for CM) |  |  | [B // model, T, D // data] -> [B // model, T, D]
[6 empty] | Target Mesh name | data
[6 empty] | AG (Core-to-Core) | # of devices involved (Must be 2) |  | 16
[7 empty] | Per-device: Data transferred from a device (MiB) |  | 52.5
[7 empty] | Global Traffic Size (MiB) |  | 840
[7 empty] | Transfer Time |  | 0.68359
[6 empty] | Strategy | No Collectives
[6 empty] | ICI Time (Bandwidth) | 0
[6 empty] | Average # of hops | 3
[6 empty] | ICI Time (Latency) | 0
[5 empty] | Compute | MXU Dtype | fp8
[6 empty] | Local FLOPS (2TDc_q) | 11274289152
[6 empty] | Compute Time | 0.0056825
[5 empty] | Memory | Local HBM Transfer | 15.5
[6 empty] | Memory Time | 0.0051732
|  |  |  | 2. Q Up Proj (NOPE+ROPE) | LHS |  | Dimension Name | ( |  | B | T | c_q | ) | fp8 |  | FALSE
[7 empty] | Global Shape | ( |  | 16 | 512 | 1536 | ) |  | 12
[7 empty] | Sharding | ( |  |  | data,model |  | )
[7 empty] | Local Shape (per-core) | ( |  | 16 | 32 | 1536 | ) |  | 0.75
[5 empty] | RHS |  | Dimension Name | ( |  | c_q | n_q | h_nope+h_rope | ) | fp8 |  | FALSE
[7 empty] | Global Shape | ( |  | 1536 | 128 | 192 | ) |  | 36
[7 empty] | Sharding | ( |  |  |  |  | )
[7 empty] | Local Shape (per-core) | ( |  | 1536 | 128 | 192 | ) |  | 36
[5 empty] | Output |  | Dimension Name | ( | B | T | n_q | h_nope+h_rope | ) | bf16 |  | FALSE
[7 empty] | Global Shape | ( | 16 | 512 | 128 | 192 | ) |  | 384
[7 empty] | Sharding | ( |  | data,model |  |  | )
[7 empty] | Local Shape (per-core) | ( | 16 | 32 | 128 | 192 | ) |  | 24
[5 empty] | Collective | Strategy 1: Reduce Scatter D2D (for CM) |  | [B, T, n_q, h_nope+h_rope] {partialsum-data} -> [B // data, T, D]
Target Mesh Name
[6 empty] | RS: Core-to-Core | # of devices involved |  | 2
[7 empty] | Per-device: Data transferred from a device (MiB) |  | 12
[7 empty] | Global Traffic Size (MiB) |  | 24
[7 empty] | Transfer Time |  | 0.019531
[6 empty] | ICI Time | 0.019531
[6 empty] | Strategy | No Collectives
[6 empty] | ICI Time (Bandwidth) | 0
[5 empty] | Compute | MXU Dtype | fp8
[6 empty] | Local FLOPS | 38654705664
[6 empty] | Compute Time | 0.019483
[5 empty] | Memory | Local HBM Transfer | 60.75
[6 empty] | Memory Time | 0.020276
|  |  |  | 3. Q Proj to K (K weight absorption) | LHS |  | Dimension Name | ( | B | T | n_q | h_nope | ) | fp8 |  | FALSE
[7 empty] | Global Shape | ( | 16 | 512 | 128 | 128 | ) |  | 128
[7 empty] | Sharding | ( |  | data,model |  |  | )
[7 empty] | Local Shape (per-core) | ( | 16 | 32 | 128 | 128 | ) |  | 8
[5 empty] | RHS |  | Dimension Name | ( |  | n_q | h_nope | c_kv | ) | fp8 |  | FALSE
[7 empty] | Global Shape | ( |  | 128 | 128 | 512 | ) |  | 8
[7 empty] | Sharding | ( |  |  |  |  | )
[7 empty] | Local Shape (per-core) | ( |  | 128 | 128 | 512 | ) |  | 8
[5 empty] | Output |  | Dimension Name | ( | B | T | n_q | c_kv | ) | bf16 |  | FALSE
[7 empty] | Global Shape | ( | 16 | 512 | 128 | 512 | ) |  | 1024
[7 empty] | Sharding | ( |  | data,model |  |  | )
[7 empty] | Local Shape (per-core) | ( | 16 | 32 | 128 | 512 | ) |  | 64
[5 empty] | Collective | N/A
[5 empty] | Compute | MXU Dtype | fp8
[6 empty] | Local FLOPS | 17179869184
[6 empty] | Compute Time | 0.0086591
[5 empty] | Memory | Local HBM Transfer | 80
[6 empty] | Memory Time | 0.0267
|  |  |  | 4. KV Down Proj | LHS |  | Dimension Name | ( |  | B | T | D | ) | fp8 |  | FALSE
[7 empty] | Global Shape | ( |  | 16 | 512 | 7168 | ) |  | 56
[7 empty] | Sharding | ( |  |  | data,model |  | )
[7 empty] | Local Shape (per-core) | ( |  | 16 | 32 | 7168 | ) |  | 3.5
[5 empty] | RHS |  | Dimension Name | ( |  |  | D | c_kv+h_rope | ) | fp8 |  | FALSE
[7 empty] | Global Shape | ( |  |  | 7168 | 576 | ) |  | 3.9375
[7 empty] | Sharding | ( |  |  |  |  | )
[7 empty] | Local Shape (per-core) | ( |  |  | 7168 | 576 | ) |  | 3.9375
[5 empty] | Output |  | Dimension Name | ( |  | B | T | c_kv+h_rope | ) | bf16 |  | FALSE
[7 empty] | Global Shape | ( |  | 16 | 512 | 576 | ) |  | 9
[7 empty] | Sharding | ( |  |  | data,model |  | )
[7 empty] | Local Shape (per-core) | ( |  | 16 | 32 | 576 | ) |  | 0.5625
[5 empty] | Collective | N/A
[5 empty] | Compute | MXU Dtype | fp8
[6 empty] | Local FLOPS | 4227858432
[6 empty] | Compute Time | 0.002131
[5 empty] | Memory | Local HBM Transfer | 8
[6 empty] | Memory Time | 0.00267
|  |  |  | 4-1. All Gather KV | Collectives | Transferring Tensor | Dimension Name | ( |  | B | T | c_kv+h_rope | ) | fp8
[7 empty] | Global Shape | ( |  | 16 | 512 | 576 | ) |  | 4.5
[7 empty] | Source Sharding | ( |  |  | data,model |  | )
[7 empty] | Source Local Shape (per-core) | ( |  | 16 | 32 | 576 | ) |  | 0.28125
[7 empty] | Target Sharding | ( |  |  |  |  | )
[7 empty] | Source Local Shape (per-core) | ( |  | 16 | 512 | 576 | ) |  | 4.5
Strategy A: All-Gather Tokens with no chiplet involved
[6 empty] | # of devices involved | 16
[6 empty] | Per-device: Data transferred from a device (MiB) | 4.2188
[6 empty] | Global Traffic Size (MiB) | 67.5
[6 empty] | # of Links involved | #N/A
[6 empty] | # of Chiplets sharing links | 1
[6 empty] | Transfer Time | #N/A
Strategy B: Hierarchical All-Gather
[6 empty] | AllGather 1 (Chip-to-Chip) | # of devices involved |  | 8
[7 empty] | Per-device: Data transferred from a device (MiB) |  | 3.9375
[7 empty] | Global Traffic Size (MiB) |  | 31.5
[7 empty] | # of Links involved |  | 12
[7 empty] | # of Chiplets sharing links |  | 2
[7 empty] | Transfer Time |  | 0.032043
[6 empty] | AllGather 2 (Core-to-Core) | # of devices involved |  | 2
[7 empty] | Per-device: Data transferred from a device (MiB) |  | 2.25
[7 empty] | Global Traffic Size (MiB) |  | 4.5
[7 empty] | Transfer Time |  | 0.0036621
[7 empty] | AllGather 2 Last Phase Transfer Time (exposed) |  | 0.00045776
[6 empty] | Transfer Time TOTAL | 0.032501
[6 empty] | Strategy | Strategy B: Hierarchical All-Gather
[6 empty] | ICI Time | 0.032501
|  |  |  | 5. QK (nope) | LHS |  | Dimension Name | ( | B | T | n_q | c_kv | ) | fp8 |  | FALSE
[7 empty] | Global Shape | ( | 16 | 512 | 128 | 512 | ) |  | 512
[7 empty] | Sharding | ( |  | data,model |  |  | )
[7 empty] | Local Shape (per-core) | ( | 16 | 32 | 128 | 512 | ) |  | 32
[5 empty] | RHS |  | Dimension Name | ( |  | B | S | c_kv | ) | fp8 |  | FALSE
[7 empty] | Global Shape | ( |  | 16 | 1024 | 512 | ) |  | 8
[7 empty] | Sharding | ( |  |  |  |  | )
[7 empty] | Local Shape (per-core) | ( |  | 16 | 1024 | 512 | ) |  | 8
[5 empty] | Output |  | Dimension Name | ( | B | T | S | n_q | ) | bf16 |  | TRUE
[7 empty] | Global Shape | ( | 16 | 512 | 1024 | 128 | ) |  | 2048
[7 empty] | Sharding | ( |  | data,model |  |  | )
[7 empty] | Local Shape (per-core) | ( | 16 | 32 | 1024 | 128 | ) |  | 128
[5 empty] | Collective | N/A
[5 empty] | Compute | MXU Dtype | fp8
[6 empty] | Local FLOPS | 68719476736
[6 empty] | Compute Time | 0.034636
[5 empty] | Memory | Local HBM Transfer | 40
[6 empty] | Memory Time | 0.01335
|  |  |  | 6. QK (rope) | LHS |  | Dimension Name | ( | B | T | n_q | h_rope | ) | fp8 |  | FALSE
[7 empty] | Global Shape | ( | 16 | 512 | 128 | 64 | ) |  | 64
[7 empty] | Sharding | ( |  | data,model |  |  | )
[7 empty] | Local Shape (per-core) | ( | 16 | 32 | 128 | 64 | ) |  | 4
[5 empty] | RHS |  | Dimension Name | ( |  | B | S | h_rope | ) | fp8 |  | FALSE
[7 empty] | Global Shape | ( |  | 16 | 1024 | 64 | ) |  | 1
[7 empty] | Sharding | ( |  |  |  |  | )
[7 empty] | Local Shape (per-core) | ( |  | 16 | 1024 | 64 | ) |  | 1
[5 empty] | Output |  | Dimension Name | ( | B | T | S | n_q | ) | bf16 |  | TRUE
[7 empty] | Global Shape | ( | 16 | 512 | 1024 | 128 | ) |  | 2048
[7 empty] | Sharding | ( |  | data,model |  |  | )
[7 empty] | Local Shape (per-core) | ( | 16 | 32 | 1024 | 128 | ) |  | 128
[5 empty] | Collective | N/A
[5 empty] | Compute | MXU Dtype | fp8
[6 empty] | Local FLOPS | 34359738368
[6 empty] | Compute Time | 0.017318
[5 empty] | Memory | Local HBM Transfer | 5
[6 empty] | Memory Time | 0.0016688
|  |  |  | 7. AV | LHS |  | Dimension Name | ( | B | T | S | n_q | ) | bf16 |  | TRUE
[7 empty] | Global Shape | ( | 16 | 512 | 1024 | 128 | ) |  | 2048
[7 empty] | Sharding | ( |  | data,model |  |  | )
[7 empty] | Local Shape (per-core) | ( | 16 | 32 | 1024 | 128 | ) |  | 128
[5 empty] | RHS |  | Dimension Name | ( | B |  | S | c_kv | ) | fp8 |  | TRUE
[7 empty] | Global Shape | ( | 16 |  | 1024 | 512 | ) |  | 8
[7 empty] | Sharding | ( |  |  |  |  | )
[7 empty] | Local Shape (per-core) | ( | 16 |  | 1024 | 512 | ) |  | 8
[5 empty] | Output |  | Dimension Name | ( | B | T | n_q | c_kv | ) | bf16 |  | FALSE
[7 empty] | Global Shape | ( | 16 | 512 | 128 | 512 | ) |  | 1024
[7 empty] | Sharding | ( |  | data,model |  |  | )
[7 empty] | Local Shape (per-core) | ( | 16 | 32 | 128 | 512 | ) |  | 64
[5 empty] | Collective | N/A
[5 empty] | Compute | MXU Dtype | bf16
[6 empty] | Local FLOPS | 68719476736
[6 empty] | Compute Time | 0.069273
[5 empty] | Memory | Local HBM Transfer | 64
[6 empty] | Memory Time | 0.02136
|  |  |  | 8. V Up Proj (Weight Absorption) | LHS |  | Dimension Name | ( | B | T | n_q | c_kv | ) | fp8 |  | FALSE
[7 empty] | Global Shape | ( | 16 | 512 | 128 | 512 | ) |  | 512
[7 empty] | Sharding | ( |  | data,model |  |  | )
[7 empty] | Local Shape (per-core) | ( | 16 | 32 | 128 | 512 | ) |  | 32
[5 empty] | RHS |  | Dimension Name | ( |  | n_q | h_nope | c_kv | ) | fp8 |  | FALSE
[7 empty] | Global Shape | ( |  | 128 | 128 | 512 | ) |  | 8
[7 empty] | Sharding | ( |  |  |  |  | )
[7 empty] | Local Shape (per-core) | ( |  | 128 | 128 | 512 | ) |  | 8
[5 empty] | Output |  | Dimension Name | ( | B | T | n_q | h_nope | ) | bf16 |  | FALSE
[7 empty] | Global Shape | ( | 16 | 512 | 128 | 128 | ) |  | 256
[7 empty] | Sharding | ( |  | data,model |  |  | )
[7 empty] | Local Shape (per-core) | ( | 16 | 32 | 128 | 128 | ) |  | 16
[5 empty] | Collective | N/A
[5 empty] | Compute | MXU Dtype | fp8
[6 empty] | Local FLOPS | 8589934592
[6 empty] | Compute Time | 0.0043296
[5 empty] | Memory | Local HBM Transfer | 56
[6 empty] | Memory Time | 0.01869
|  |  |  | 8-1. All Gather | Strategy 1: All-gather Die-to-Die (for CM) |  | [B // data,model, T, n_q, h_nope] -> [B // model, T, n_q, h_nope] -> [B // model, T, n_q, h_nope // data]
[5 empty] | Transferring Tensor |  | Dimension Name | ( | B | T | n_q | c_kv | ) | fp8
[7 empty] | Global Shape | ( | 16 | 512 | 128 | 512 | ) |  | 512
[7 empty] | Sharding | ( |  | data,model |  |  | )
[7 empty] | Local Shape (per-core) | ( | 16 | 32 | 128 | 512 | ) |  | 32
[7 empty] | Target Sharding |  | model
[5 empty] | Target Mesh name | data
[5 empty] | AG (Core-to-Core) | # of devices involved | 2
[6 empty] | Per-device: Data transferred from a device (MiB) | 32
[6 empty] | Global Traffic Size (MiB) | 64
[6 empty] | Transfer Time | 0.052083
[5 empty] | ICI Time | 0.052083
[5 empty] | Strategy | No Collectives
[5 empty] | ICI Time | 0
|  |  |  | 9. O Proj | LHS |  | Dimension Name | ( | B | T | n_q | h_nope | ) | fp8 |  | FALSE
[7 empty] | Global Shape | ( | 16 | 512 | 128 | 128 | ) |  | 128
[7 empty] | Sharding | ( |  | data,model |  |  | )
[7 empty] | Local Shape (per-core) | ( | 16 | 32 | 128 | 128 | ) |  | 8
[5 empty] | RHS |  | Dimension Name | ( |  | n_q | h_nope | D | ) | fp8 |  | FALSE
[7 empty] | Global Shape | ( |  | 128 | 128 | 7168 | ) |  | 112
[7 empty] | Sharding | ( |  |  |  |  | )
[7 empty] | Local Shape (per-core) | ( |  | 128 | 128 | 7168 | ) |  | 112
[5 empty] | Output |  | Dimension Name | ( |  | B | T | D | ) | bf16 |  | FALSE
[7 empty] | Global Shape | ( |  | 16 | 512 | 7168 | ) |  | 112
[7 empty] | Sharding | ( |  |  | data,model |  | )
[7 empty] | Local Shape (per-core) | ( |  | 16 | 32 | 7168 | ) |  | 7
[5 empty] | Collective | Strategy 1: All-Gather Die-to-Die (for CM) |  |  | [B, T, n_q, h_nope // data] -> [B, T, n_q, h_nope]
[6 empty] | Target Mesh name | data
[6 empty] | AG (Core-to-Core) | # of devices involved (Should be 2) |  | 16
[7 empty] | Per-device: Data transferred from a device (MiB) |  | 120
[7 empty] | Global Traffic Size (MiB) |  | 1920
[7 empty] | Transfer Time |  | 1.5625
[6 empty] | ICI Time | 1.5625
[6 empty] | Strategy | No Collectives
[6 empty] | ICI Time | 0
[5 empty] | Compute | MXU Dtype | fp8
[6 empty] | Local FLOPS | 120259084288 | Note: n_q and h_nope can be reshaped into 1 dim to avoid padding
[6 empty] | Compute Time | 0.060614
[5 empty] | Memory | Local HBM Transfer | 127
[6 empty] | Memory Time | 0.042387
🔍 Detailed Op Analysis 2 - MoE
|  |  |  | Operation | Details |  |  | Dimensions | [5 empty] | dtype | Size(bytes) | VMEM Prefetched /Pinned
|  |  |  | 1. Dispatch | Collective | Strategy A: All-To-All | [B*kT // EP, D] (sequence-sharded) -> [B*kT // EP, D] (expert-sharded)
[6 empty] | Transferring Tensor | Dimension Name | ( |  | B | kT | D | ) | fp8
[7 empty] | Global Shape | ( |  | 16 | 4096 | 7168 | ) |  | 448
[7 empty] | Source Sharding | ( |  | data,model |  |  | )
[7 empty] | Source Local Shape (per-core) | ( |  | 1 | 4096 | 7168 | )
[7 empty] | Target Sharding | ( |  | data,model |  |  | ) |  | 28
[6 empty] | Size of Data Being Transferred | 448
[6 empty] | A2A Transfer Time (Assuming bandwidth-bound) | #N/A
[6 empty] | Strategy B: All-Gather Tokens with no chiplet involved | 1. AG: [B*T // EP, D] -> [B*T, D] For EP, the following operations will follow 2. [B*T, D] (sequence-sorted) -> [B*T, D] (expert-sorted) 3. [B*T, D] (expert-sorted) -> [B*T // EP, D] expert-sharded) For non-EP, local slicing will follow 2. [B*T, D] -> [B*T, D // SHARDING(D)]
[6 empty] | Transferring Tensor | Dimension Name | ( |  | B | T | D | ) | fp8
[7 empty] | Global Shape | ( |  | 16 | 512 | 7168 | ) |  | 56
[7 empty] | Source Sharding | ( |  | data,model |  |  | )
[7 empty] | Local Shape (per-core) | ( |  | 1 | 512 | 7168 | ) |  | 3.5
[7 empty] | Target Sharding | ( |  |  |  |  | )
[6 empty] | # of devices involved | 16
[6 empty] | Per-device: Data transferred from a device (MiB) | 52.5
[6 empty] | Global Traffic Size (MiB) | 840
[6 empty] | # of Links involved | #N/A
[6 empty] | # of Chiplets sharing links | 1
[6 empty] | Transfer Time | #N/A
[6 empty] | Strategy C: Hirarachical All-Gather | Same with Strategy B, but with chiplet ICI involved
[6 empty] | Transferring Tensor | Dimension Name | ( |  | B | T | D | ) | fp8
[7 empty] | Global Shape | ( |  | 16 | 512 | 7168 | ) |  | 56
[7 empty] | Source Sharding | ( |  |  | data,model |  | )
[7 empty] | Source Local Shape (per-core) | ( |  | 16 | 32 | 7168 | ) |  | 3.5
[7 empty] | Target Sharding | ( |  |  |  |  | )
[6 empty] | AllGather 1 (Chip-to-Chip) | # of devices involved |  | 8
[7 empty] | Per-device: Data transferred from a device (MiB) |  | 24.5
[7 empty] | Global Traffic Size (MiB) |  | 196
[7 empty] | # of Links involved |  | 12
[7 empty] | # of Chiplets sharing links |  | 2
[7 empty] | Transfer Time |  | 0.19938
[6 empty] | AllGather 2 (Core-to-Core) | # of devices involved |  | 2
[7 empty] | Per-device: Data transferred from a device (MiB) |  | 28
[7 empty] | Global Traffic Size (MiB) |  | 56
[7 empty] | Transfer Time |  | 0.045573
[7 empty] | Last Phase Transfer Time |  | 0.0056966
[6 empty] | Transfer Time TOTAL | 0.20508
[6 empty] | Dispatch Strategy | Strategy C: Hirarachical All-Gather
[6 empty] | ICI Time | 0.20508
[6 empty] | Average # of hops | 3
[6 empty] | ICI Time (Latency) | 0.0039
|  |  |  | 2. Gating x 2 + Activation | LHS |  | Dimension Name | ( |  | B | kT | D | ) | fp8 |  | FALSE
[7 empty] | Global Shape | ( |  | 16 | 4096 | 7168 | ) |  | 448
[7 empty] | Sharding | ( |  |  | data,model |  | )
[7 empty] | Local Shape (per-core) | ( |  | 16 | 256 | 7168 | ) |  | 28
[5 empty] | RHS |  | Dimension Name | ( | 2 | E | D | F | ) | fp4 |  | FALSE
[7 empty] | Global Shape | ( | 2 | 256 | 7168 | 2048 | ) |  | 3584
[7 empty] | Sharding |  |  | data,model |  |  | )
[7 empty] | Local Shape (per-core) | ( | 2 | 16 | 7168 | 2048 | ) |  | 224
[5 empty] | Output |  | Dimension Name | ( | 2 | B | kT | F | ) | bf16 |  | FALSE
[7 empty] | Global Shape | ( | 2 | 16 | 4096 | 2048 | ) |  | 512
[7 empty] | Sharding | ( |  |  | data,model |  | )
[7 empty] | Local Shape (per-core) | ( | 2 | 16 | 256 | 2048 | ) |  | 32
[5 empty] | Post-Op Collectives | partial_sum mesh (contracting dim) |  | <- Output tensor [2, B, kT, F // TP] {partial_sum on mesh}
[6 empty] | Reduce Scatter | [2, B, kT, F // TP] {partial_sum on mesh} -> [2, B, kT, F // TP // mesh]
[6 empty] | # of devices involved | 1
[6 empty] | Per-device: Data Traffic from one device | 0
[6 empty] | Global Data Traffic (MiB) | 0
[6 empty] | Option 1 (Chip2Chip) | # of Links involved |  | 0
[7 empty] | # of chiplets sharing links |  | 2
[7 empty] | Transfer Time |  | 0
[6 empty] | Option 2 (Core2Core) | Transfer Time |  | 0
[6 empty] | Activation Applied | [2, B, kT, F // TP // mesh] -> [B, kT, F // TP // mesh]
[6 empty] | Local tensor size after activation (x 0.5) | 16
[6 empty] | AllGather | [B, kT, F // TP // mesh] -> [B, kT, F // TP]
[6 empty] | # of devices involved | 1
[6 empty] | Per-device: Data traffic from a device (MiB) | 0
[6 empty] | Global Traffic Size (MiB) | 0
[6 empty] | Option 1 (Chip2Chip) | # of Links involved |  | #N/A
[7 empty] | # of chiplets sharing links |  | 2
[7 empty] | Transfer Time |  | 0
[6 empty] | Option 2 (Core2Core) | Transfer Time |  | 0
[6 empty] | Collective Strategy | No Collective needed
[6 empty] | RS Transfer Time | 0
[6 empty] | AG Transfer Time | 0
[6 empty] | ICI Time | 0
[5 empty] | Compute | MXU Dtype | fp8
[6 empty] | Tile Size | 128
[6 empty] | Per-Tile FLOPS | 7516192768
[6 empty] | # of Tiles (Base) | 32
[6 empty] | # of Experts Per Shard | 16
[6 empty] | # of Tiles (Worst case adjustment) : For every expert, The last tile has only 1 token to compute, causing huge padding) | 32 | <- "-1" term is to compensate "CEILING" term of "# of Tiles" calculation
[6 empty] | Local FLOPS (4kTDF) | 240518168576
[6 empty] | Compute Time | 0.12123
[5 empty] | Memory | Local HBM Transfer | 268
[6 empty] | Memory Time | 0.089446
|  |  |  | 3. Linear (Output) GMM | LHS |  | Dimension Name | ( |  | B | kT | F | ) | fp8 |  | FALSE
[7 empty] | Global Shape | ( |  | 16 | 4096 | 2048 | ) |  | 128
[7 empty] | Sharding | ( |  |  | data,model |  | )
[7 empty] | Local Shape (per-core) | ( |  | 16 | 256 | 2048 | ) |  | 8
[5 empty] | RHS |  | Dimension Name | ( |  | E | F | D | ) | fp4 |  | FALSE
[7 empty] | Global Shape | ( |  | 256 | 2048 | 7168 | ) |  | 1792
[7 empty] | Sharding | ( |  | data,model |  |  | )
[7 empty] | Local Shape (per-core) | ( |  | 16 | 2048 | 7168 | ) |  | 112
[5 empty] | Output |  | Dimension Name | ( |  | B | kT | D | ) | bf16 |  | FALSE
[7 empty] | Global Shape | ( |  | 16 | 4096 | 7168 | ) |  | 896
[7 empty] | Sharding | ( |  |  | data,model |  | )
[7 empty] | Local Shape (per-core) | ( |  | 16 | 256 | 7168 | ) |  | 56
[5 empty] | Post-Op Collectives | partial_sum mesh (contracting dim)
[6 empty] | Option A: AllReduce | [B, kT, D] {partial_sum on mesh} -> [B, kT, D] // Sharding notation omitted
[6 empty] | # of devices involved | 1
[6 empty] | Per-device: Data traffic from a device (MiB) | 0
[6 empty] | Global Traffic Size (MiB) | 0
[6 empty] | # of Links involved | #N/A
[6 empty] | ICI Time | 0
[6 empty] | Option B: Do not resolve partial sum yet | [B, kT, D] {partial_sum on mesh} -> NO CHANGE // Sharding notation omitted This is resolved as a part of expert token collection.
[6 empty] | ICI Time | 0
[6 empty] | Collective Strategy | Option C: No Collectives
[6 empty] | ICI Time | 0
[5 empty] | Compute | MXU Dtype | fp8
[6 empty] | Tile Size | 128
[6 empty] | Per-Tile FLOPS | 3758096384
[6 empty] | # of Tiles (Base) | 32
[6 empty] | # of Experts Per Shard | 16
[6 empty] | # of Tiles (Worst case adjustment) : For every expert, The last tile has only 1 token to compute, causing huge padding. | 32 | <- "-1" term is to compensate "CEILING" term of "# of Tiles" calculation
[6 empty] | Local FLOPS | 120259084288
[6 empty] | Local FLOPS | 120259084288
[6 empty] | Compute Time | 0.060614
[5 empty] | Memory | Local HBM Transfer | 176
[6 empty] | Memory Time | 0.058741
|  |  |  | 4. Collect | Option A: Transposed All-To-All | Transferring Tensor | Dimension Name | ( |  | B | kT | D | ) | bf16
[7 empty] | Global Shape | ( |  | 16 | 4096 | 7168 | ) |  | 896
[7 empty] | Sharding | ( |  | data,model |  |  | )
[7 empty] | Local Shape (per-core) | ( |  | 1 | 4096 | 7168 | ) |  | 56
[7 empty] | Target Sharding |  |  | data,model
[6 empty] | All-to-all 1 (Chip-to-Chip) | # of chips involved |  | 8
[7 empty] | Per-chip: Data Traffic from one chip to another chip |  | 14
[7 empty] | # of Src/Dst Pairs with 1 hop |  | 3
[7 empty] | # of Src/Dst Pairs with 2 hops |  | 3
[7 empty] | # of Src/Dst Pairs with 3 hops |  | 1
[7 empty] | # of Links Involved |  | 12
[7 empty] | Per-chip: Data Traffic from one chip |  | 168
[7 empty] | (Global) Size of Data Being Transferred |  | 1344
[7 empty] | Transfer Time |  | 0.68359
[6 empty] | All-to-all 2 (Die-to-Die) | # of devices involved |  | 2
[7 empty] | Per-Device: Data Traffic from one device (MiB) |  | 7
[7 empty] | Global Data Traffic (MiB) |  | 14
[7 empty] | Transfer Time |  | 0.011393
[6 empty] | Transfer Time | 0.69499
[5 empty] | Option B: Reduce-Scatter | Description | 1. Context: [B * kT // EP, D] (expert-sharded) After the previous op (Linear einsum), the activation has the shape of [B, kT, D]. Assuming it's expert-sharded (EP), each local device has the tokens (~ B * kT // EP) that were assigned for the experts of the shard. Local shape: 2. Local Reduction per token: [B * kT // EP, D] (expert-sharded) -> [B * T // EP, D] (expert-sharded) Locally, deduplicate/reduce tokens by reshuffling. k-times duplicated tokens will be reduced into one token. The aggregation will be locally done across the experts of the shard. As a result, local shape will be 3. Re-construct. [B * T // EP, D] (expert-sharded) -> [B * T, D] {partial-sum: EP} [B*T, D] tensor using local reduced results. As a result, each device will have the same tensor shape with iits own results: 4. Reduce Scatter. [B * T, D] {partial-sum: EP} -> [B * T // EP, D] (sequence-sharded) We apply reduction across shards, keeping the results sharded. Note: Existing Partial Sum: If there's an unresolved partial-sum from Linear op's Option B, it will be resolved together.
[6 empty] | Transferring Tensor | Dimension Name | ( |  | B | T | D |  | bf16
[7 empty] | Global Shape | ( |  | 16 | 512 | 7168 |  |  | 112
[7 empty] | Sharding | ( |  |  |  | data
[7 empty] | Local Shape (per-core) | ( |  | 16 | 512 | 448 |  |  | 7
[7 empty] | Partial-sum Mesh (Set if EP enabled) |  | data,model
[6 empty] | # of devices involved | 16
[6 empty] | Per-device: Data Traffic from one device | 6.5625
[6 empty] | Global Data Traffic (MiB) | 105
[6 empty] | # of chiplets sharing the same links | 2 | <- Assumption: There's no intra-chip links involved for this RS. If so, choose option C.
[6 empty] | # of Links involved | #N/A
[6 empty] | Reduce-Scatter Transfer Time (Assuming bandwidth-bound) | #N/A
[5 empty] | Option C: Hierachical RS | Description | [B, kT, D] (expert-sharded on B * KT if EP is enabled) -> [B * T, D] (sequence-sharded on B * KT) This is the same to Option B, but we conduct RS in two steps to fully utilize core-to-core (intra-chip) fast ICI.
[6 empty] | Transferring Tensor | Dimension Name |  |  | B | T | D |  | bf16
[7 empty] | Global Shape |  |  | 16 | 512 | 7168 |  |  | 112
Sharding
[7 empty] | Local Shape (per-core) |  |  | 16 | 512 | 7168 |  |  | 112
[7 empty] | Partial-sum Mesh (Set if EP enabled) |  | data,model
[6 empty] | ReduceScatter 1 (Chip-to-Chip) | # of devices involved |  | 8
[7 empty] | Per-device: Data Traffic from one device (MiB) |  | 98
[7 empty] | Global Data Traffic (MiB) |  | 784
[7 empty] | # of Links involved |  | 12
[7 empty] | Transfer Time |  | 0.39876
[6 empty] | ReduceScatter 2 (Core-to-Core) | # of devices involved |  | 2
[7 empty] | Per-Device: Data Traffic from one device (MiB) |  | 56
[7 empty] | Global Data Traffic (MiB) |  | 112
[7 empty] | Transfer Time |  | 0.091146
[7 empty] | Last Phase Transfer Time (Exposed) |  | 0.011393
[6 empty] | Transfer Time TOTAL (Overlapping RS1 + RS2 except the last phase) | 0.41016
[5 empty] | Collective | Strategy | Option C: Hierachical RS
[6 empty] | ICI Time | 0.41016
[6 empty] | Average # of hops | 3
[6 empty] | ICI Time (Latency) | 0.0039
[5 empty] | Compute | N/A
[5 empty] | Memory | N/A
|  |  |  | 5. Shared Expert (Input + Gate) | LHS |  | Dimension Name | ( |  | B | T | D | ) | fp8 |  | FALSE
[7 empty] | Global Shape | ( |  | 16 | 512 | 7168 | ) |  | 56
[7 empty] | Sharding | ( |  | data |  |  | )
[7 empty] | Local Shape (per-core) | ( |  | 1 | 512 | 7168 | ) |  | 3.5
[5 empty] | RHS |  | Dimension Name | ( |  |  | D | F | ) | fp4 |  | FALSE
[7 empty] | Global Shape | ( |  | 2 | 7168 | 2048 | ) |  | 14
[7 empty] | Sharding | ( |  |  |  |  | )
[7 empty] | Local Shape (per-core) | ( |  | 2 | 7168 | 2048 | ) |  | 14
[5 empty] | Output |  | Dimension Name | ( |  | B | T | F | ) | bf16 |  | FALSE
[7 empty] | Global Shape | ( | 2 | 16 | 512 | 2048 | ) |  | 64
[7 empty] | Sharding | ( |  | data |  |  | )
[7 empty] | Local Shape (per-core) | ( | 2 | 1 | 512 | 2048 | ) |  | 4
Collective
ICI Time
[5 empty] | Compute | MXU Dtype | fp8
[6 empty] | Local FLOPS | 14680064
[6 empty] | Compute Time | 7.3992e-06
[5 empty] | Memory | Local HBM Transfer | 21.5
[6 empty] | Memory Time | 0.0071757
|  |  |  | 6. Shared Expert (Output) | LHS |  | Dimension Name | ( |  | B | T | F | ) | fp8 |  | FALSE
[7 empty] | Global Shape | ( |  | 16 | 512 | 2048 | ) |  | 16
[7 empty] | Sharding | ( |  | data |  |  | )
[7 empty] | Local Shape (per-core) | ( |  | 1 | 512 | 2048 | ) |  | 1
[5 empty] | RHS |  | Dimension Name | ( |  |  | F | D | ) | fp4 |  | FALSE
[7 empty] | Global Shape | ( |  |  | 2048 | 7168 | ) |  | 7
[7 empty] | Sharding | ( |  |  |  |  | )
[7 empty] | Local Shape (per-core) | ( |  |  | 2048 | 7168 | ) |  | 7
[5 empty] | Output |  | Dimension Name | ( |  | B | T | D | ) | bf16 |  | FALSE
[7 empty] | Global Shape | ( |  | 16 | 512 | 7168 | ) |  | 112
[7 empty] | Sharding | ( |  | data |  |  | )
[7 empty] | Local Shape (per-core) | ( |  | 1 | 512 | 7168 | ) |  | 7
Collective
ICI Time
[5 empty] | Compute | MXU Dtype | fp8
[6 empty] | Local FLOPS | 2097152
[6 empty] | Compute Time | 1.057e-06
[5 empty] | Memory | Local HBM Transfer | 15
[6 empty] | Memory Time | 0.0050063

## Combined Rate Matching
combinedQpsPerChip=1 / ( 1 / prefillQpsPerChip + 1/decodeQpsPerChip)
Input Seq Len | Output Seq Len | Prefill tokens/s/chip | Prefill QPS/chip | Decode token/s/chip | Decode QPS/chip | Combined QPS/chip | Combined tokens/s/chip | Output tokens/s/chip | Prefill:Decode weighting | Comment | Decode:Prefill weighting
1024 | 8192 | 15465.5513 | 15.1031 | 6754.0578 | 0.82447 | 0.78179 | 7204.9975 | 6404.4423 | 0.05459 | Batch=2K, EP=16 | 18.3185
1024 | 8192 | 15465.5513 | 15.1031 | 6257.8294 | 0.7639 | 0.72712 | 6701.1235 | 5956.5542 | 0.050579 | Batch=3K, EP=16 | 19.7711
8192 | 1024 | 11844 | 1.4458 | 5337 | 5.2119 | 1.1318 | 10430.9287 | 1158.9921 | 3.6049 | Batch=2K, EP=16 | 0.2774
8192 | 1024 | 11844 | 1.4458 | 5825 | 5.6885 | 1.1528 | 10624.2163 | 1180.4685 | 3.9345 | Batch=3K, EP=16 | 0.25416

## 1K-8KdecodeEP=64DP=64B=8K
Contact: donghyun@, gpolovets@, miliu@. Feedback/Bug reports are welcome!
Description | Symbol | Value |  |  | Sharding (Axis Name) | # of Devices | Notes | [8 empty] | Size In Bytes |  | MXU dtype
Embedding Dimension | D | 7168 |  |  | [ ↓ Configurable Values] | [10 empty] | fp4 | 0.5 | fp4,fp4 | fp4 | fp4 | fp4
Hidden Dimension | F | 2048 |  |  | model | 1 | [9 empty] | fp8 | 1 | fp4,fp8 | fp4 | fp8 | fp8
# of experts | E | 256 |  |  | data | 64 | Also used for expert sharding for MoE | [8 empty] | bf16 | 2 | fp4,bf16 | fp4 | bf16 | bf16
# of Layers | L | 61 |  |  | seq | 1 | [11 empty] | fp8,fp4 | fp8 | fp4 | fp8
# of Dense Layers | DL | 3 |  |  | attn_model | 1 | Used if attention is replicated | [10 empty] | fp8,fp8 | fp8 | fp8 | fp8
# of experts to be activated per token | top_k | 8 |  |  | [ ↓ Derived Values]
The dimension of the compressed latent vector for Query | c_q | 1536 |  |  | data,model | 64 | [11 empty] | fp8,bf16 | fp8 | bf16 | bf16
The dimension of the compressed latent vector for KV | c_kv | 512 |  |  | Total # of devices | 64 | [11 empty] | bf16,fp4 | bf16 | fp4 | bf16
The dimension of Non-RoPE part of the query head | h_nope | 128 |  |  | Total # of chips | 32 | [11 empty] | bf16,fp8 | bf16 | fp8 | bf16
The dimension of the RoPE part of the query head | h_rope | 64 | [8 empty] | TODO LIST | [6 empty] | bf16,bf16 | bf16 | bf16 | bf16
The number of Attention Heads (Query) | n_q | 128
[ ↓ Derived parameters]
h_nope+h_rope | h_nope+h_rope | 192
c_kv+h_rope | c_kv+h_rope | 576
# of Duplicated tokens (top_k times) | kT | 8 |  |  | Hardware Spec | Derate Factor | GhostFish (P3)
# of Devices | num_devices | 64 |  |  | # of TensorCore per Chip | 1 | 2
# of Chips | num_chips | 32 |  |  | Per-Chip HBM-BW (GB/s) | 0.8 | 5852
Assumed Topology | topo | #NAME? |  |  | Per-Chip TFLOPS (fp4) | 1 | 3968.04
# of Links in the current topology | num_links_in_topo | #NAME? |  |  | Per-Chip TFLOPS (fp8) | 1 | 3968.04
[5 empty] | Per-Chip TFLOPS (fp16) | 1 | 1984.02
[ ↓ Configurable parameters] |  |  |  |  | Per-Chip HBM Capacity (GiB) | 1 | 192
Regime | R | Decode |  |  | Per-Core HBM-BW (GB/s) | 0.8 | 2926
Sequence Length (Q) | T | 1 |  |  | Per-Core TFLOPS (fp4) | 1 | 1984.02
Batch Size (power of 2) | B | 8192 | 2048 |  | Per-Core TFLOPS (fp8) | 1 | 1984.02
Sequence Length (KV) | S | 9216 |  |  | Per-Core TFLOPS (bf16) | 1 | 992.01
Scheduler Latency Overhead |  | 0 |  |  | Per-Core HBM Capacity (GiB) | 1 | 96
Roofline Discount Rate |  | 1 |  |  | Core-to-Core ICI Bandwidth (uni, GB/s) | 0.375 | 600
Flash Attention Enabled | flash_attn | TRUE |  |  | Chip-to-Chip ICI Bandwidth (uni, GB/s) | 0.8 | 80
Enforce Perfect Expert Routing | enforce_perfect_expert_routing | TRUE |  |  | Chip-to-Chip ICI Latency (ms) | 1 | 0.0013
[ ↓ Configurable Numeric] |  |  |  |  | Min MXU Contracting Dim | 1 | 256
KV Cache dtype | kv_dtype | fp8
Attention Projections Numeric | attn_proj_dtype | w8a8 |  |  | Maximum Batchsize Calculation
Attention "K" numeric from KV | attn_kv_k_dtype | fp8 | [3/27] No quality loss |  | Model Weights Dtype | fp8
Attention "A" numeric from AV | attn_av_a_dtype | bf16 |  |  | KV Cache Dtype | fp8
Expert Dispatch Numeric | expert_dispatch_dtype | fp8 |  |  | Shared Expert Strategy | Strategy A: All-Gather Tokens
MoE Numeric | moe_dtype | w4a8
Expert Collect Numeric | expert_collect_dtype | bf16 | bf16 |  | # of Model Params | 671000000000
[5 empty] | # of Attention Params | 11413422080
💡Top Line Metrics
Metric Name | Value (GhostFish (P3)) | Reference Value (GB200) |  |  | # of Non Attention Params | 659586577920
# of Tokens | 8192 |  |  |  | # Attention Memory (GiB) | 10.6296
# Devices | 64 |  |  |  | # Model Memory (GiB) | 1369.5164
E2E Latency (s) | 0.040868 |  |  |  | # Per Device Model Memory (GiB) | 21.3987
Throughput (tokens/s) | 200451.8599 |  |  |  | Usable fraction | 0.9
Discounted Throughput (tokens/s) | 200451.8599 |  |  |  | Maximum Global Batch Size | 12415.0838
Throughput (tokens/s/chip) | 6264.1206 | 6366
% to the reference | 98.4% | 100%
⚡Roofline Summary | [11 empty] | EP=16
Category | Op Name | Memory Time (ms) | Compute Time (ms) | ICI Latency Time (ms) | ICI BW Time (ms) | Roofline Time (ms) | Boundness |  | % Sum | ICI Overlap? |  | Roofline Time (ms)
MLA | Q Down Proj | 0.0039216 | 0.0014206 | 0 | 0 | 0.0039216 | HBM |  | 0.5853% | TRUE |  | 0.0039216 |  | 1
MLA | Q Up Proj | 0.01408 | 0.0048708 |  | 0 | 0.01408 | HBM |  | 2.102% | TRUE |  | 0.01408 |  | 1
MLA | Q Proj to K (K weight absoption) | 0.0086776 | 0.0021648 |  |  | 0.0086776 | HBM |  | 1.295% |  |  | 0.0086776 |  | 1
MLA | KV Down Proj | 0.0016531 | 0.00053274 |  |  | 0.0016531 | HBM |  | 0.2467% |  |  | 0.0016531 |  | 1
MLA | AllGather KV |  |  |  | 0 | 0 |  |  | 0% |  |  | 0 |  | #DIV/0!
MLA | FlashAttention | 0.22462 | 0.27276 |  |  | 0.27276 | Compute |  | 40.71% |  |  | 0.27276 |  | 1
MLA | VanillaAttention |  |  |  |  | 0 |  |  | 0% |  |  | 0 |  | #DIV/0!
MLA | ¦- QK (nope) | 0.19491 | 0.077932 |  |  | 0.19491 | HBM |  |  |  |  | 0.19491 |  | 1
MLA | ¦- QK (rope) | 0.024364 | 0.038966 |  |  | 0.038966 | Compute |  |  |  |  | 0.038966 |  | 1
MLA | ¦- AV | 0.0053401 | 0.15586 |  |  | 0.15586 | Compute |  |  |  |  | 0.15586 |  | 1
MLA | V Up Proj (Weight Absorption) | 0.0066751 | 0.0010824 |  |  | 0.0066751 | HBM |  | 0.9963% | TRUE |  | 0.0066751 |  | 1
MLA | AllGather |  |  |  | 0 | 0 |  |  | 0% |  |  | 0 |  | #DIV/0!
MLA | O Proj | 0.038632 | 0.015153 |  | 0 | 0.038632 | HBM |  | 5.766% | TRUE |  | 0.038632 |  | 1
MoE | Dispatch |  |  |  | 0.09175 | 0.09175 | ICI BW |  | 13.69% |  |  | 0.05127 |  | 0.55879
MoE | Gating x 2 + Act | 0.022361 | 0.030307 |  | 0 | 0.030307 | Compute |  | 4.524% | TRUE |  | 0.078432 |  | 2.5879
MoE | Linear | 0.014685 | 0.015153 |  | 0 | 0.015153 | Compute |  | 2.262% | TRUE |  | 0.04272 |  | 2.8192
MoE | Collect |  |  |  | 0.18635 | 0.18635 | ICI BW |  | 27.81% |  |  | 0.10254 |  | 0.55025
|  |  |  | Overlapping Strategy | OptionA. No Overlapping | 0.66996 |  |  | 100% |  |  | 0.62136 |  | 0.92746
[5 empty] | OptionB. Overlapping Expert Collectives | 0.6245 | [5 empty] | 0.52737 |  | 0.84447
TOTAL |  |  |  | Selected Strategy | OptionA. No Overlapping | 0.66996 | [5 empty] | 0.6214 |  | 0.92746
💾 Memory Occupancy |  |  |  | 🔍 Detailed Op Analysis 1 - MLA (Multi-head Latent Attention)
Key | Value | Notes |  | Operation | Details |  |  | Dimensions | [5 empty] | dtype | Size(MiB) | VMEM Prefetched /Pinned
Attention Weights, Global (GiB) | 10.6296 |  |  | 0. Activation Before Attention Layer | Activation Tensor |  | Dimension Name | ( |  | B | T | D | ) | fp8
MoE Weights, Global (GiB) | 133.4375 | [5 empty] | Global Shape | ( |  | 8192 | 1 | 7168 | ) |  | 56
Other Weights, Global (GiB) | [6 empty] | Sharding | ( |  | data,model |  |  | )
KV Cache Size, Global (GiB) | 2470.5 | [5 empty] | Local Shape (per-core) | ( |  | 128 | 1 | 7168 | ) |  | 0.875
Intermediate Activation Tensors, Global (GiB) | 0.010254 |  |  | 1. Q Down Proj | LHS |  | Dimension Name | ( |  | B | T | D | ) | fp8 |  | FALSE
TOTAL (Global) | 2614.5671 | <=6144 (Capacity)? |  |  |  |  | Global Shape | ( |  | 8192 | 1 | 7168 | ) |  | 56
[7 empty] | Sharding | ( |  | data,model |  |  | )
Attention Weights, Local (GiB) | 10.6296 | [5 empty] | Local Shape (per-core) | ( |  | 128 | 1 | 7168 | ) |  | 0.875
MoE Weights, Local (GiB) | 5.0039 |  |  |  | RHS |  | Dimension Name | ( |  |  | D | c_q | ) | fp8 |  | FALSE
Other Weights, Global (GiB) | [6 empty] | Global Shape | ( |  |  | 7168 | 1536 | ) |  | 10.5
KV Cache Size, Local (GiB) | 38.6016 | [5 empty] | Sharding | ( |  |  |  |  | )
Intermediate Activation Tensors, Local (GiB) | 0.010254 | [5 empty] | Local Shape (per-core) | ( |  |  | 7168 | 1536 | ) |  | 10.5
TOTAL (Local) | 54.235 | <=96 (Capacity)? |  |  | Output |  | Dimension Name | ( |  | B | T | c_q | ) | bf16 |  | FALSE
[7 empty] | Global Shape | ( |  | 8192 | 1 | 1536 | ) |  | 24
[7 empty] | Sharding | ( |  | data,model |  |  | )
[7 empty] | Local Shape (per-core) | ( |  | 128 | 1 | 1536 | ) |  | 0.375
[5 empty] | Pre-operation Collectives | Transferring Tensor | Dimension Name | ( |  | B | T | D | ) | fp8
[7 empty] | Global Shape | ( |  | 8192 | 1 | 7168 | ) |  | 56
[7 empty] | Source Sharding | ( |  | data,model |  |  | )
[7 empty] | Source Local Shape (per-core) | ( |  | 128 | 1 | 7168 | ) |  | 0.875
[7 empty] | Target Sharding | ( |  |  |  |  | )
Strategy A: All-Gather Tokens with no chiplet involved
[6 empty] | # of devices involved | 64
[6 empty] | Per-device: Data transferred from a device (MiB) | 55.125
[6 empty] | Global Traffic Size (MiB) | 3528
[6 empty] | # of Links involved | #N/A
[6 empty] | # of Chiplets sharing links | 1
[6 empty] | Transfer Time | #N/A
Strategy B: Hierarchical All-Gather
[6 empty] | AllGather 1 (Chip-to-Chip) | # of devices involved |  | 32
[7 empty] | Per-device: Data transferred from a device (MiB) |  | 54.25
[7 empty] | Global Traffic Size (MiB) |  | 1736
[7 empty] | # of Links involved |  | #N/A
[7 empty] | # of Chiplets sharing links |  | 2
[7 empty] | Transfer Time |  | #N/A
[6 empty] | AllGather 2 (Core-to-Core) | # of devices involved |  | 2
[7 empty] | Per-device: Data transferred from a device (MiB) |  | 0.4375
[7 empty] | Global Traffic Size (MiB) |  | 0.875
[7 empty] | Transfer Time |  | 0.00071208
[7 empty] | AllGather 2 Last Phase Transfer Time |  | 2.2252e-05
[6 empty] | Transfer Time TOTAL | #N/A
[6 empty] | Strategy C: All Gather Die-to-Die (for CM) |  |  | [B // model, T, D // data] -> [B // model, T, D]
[6 empty] | Target Mesh name | data
[6 empty] | AG (Core-to-Core) | # of devices involved (Must be 2) |  | 64
[7 empty] | Per-device: Data transferred from a device (MiB) |  | 55.125
[7 empty] | Global Traffic Size (MiB) |  | 3528
[7 empty] | Transfer Time |  | 2.8711
[6 empty] | Strategy | No Collectives
[6 empty] | ICI Time (Bandwidth) | 0
[6 empty] | Average # of hops | #NAME?
[6 empty] | ICI Time (Latency) | 0
[5 empty] | Compute | MXU Dtype | fp8
[6 empty] | Local FLOPS (2TDc_q) | 2818572288
[6 empty] | Compute Time | 0.0014206
[5 empty] | Memory | Local HBM Transfer | 11.75
[6 empty] | Memory Time | 0.0039216
|  |  |  | 2. Q Up Proj (NOPE+ROPE) | LHS |  | Dimension Name | ( |  | B | T | c_q | ) | fp8 |  | FALSE
[7 empty] | Global Shape | ( |  | 8192 | 1 | 1536 | ) |  | 12
[7 empty] | Sharding | ( |  | data,model |  |  | )
[7 empty] | Local Shape (per-core) | ( |  | 128 | 1 | 1536 | ) |  | 0.1875
[5 empty] | RHS |  | Dimension Name | ( |  | c_q | n_q | h_nope+h_rope | ) | fp8 |  | FALSE
[7 empty] | Global Shape | ( |  | 1536 | 128 | 192 | ) |  | 36
[7 empty] | Sharding | ( |  |  |  |  | )
[7 empty] | Local Shape (per-core) | ( |  | 1536 | 128 | 192 | ) |  | 36
[5 empty] | Output |  | Dimension Name | ( | B | T | n_q | h_nope+h_rope | ) | bf16 |  | FALSE
[7 empty] | Global Shape | ( | 8192 | 1 | 128 | 192 | ) |  | 384
[7 empty] | Sharding | ( | data,model |  |  |  | )
[7 empty] | Local Shape (per-core) | ( | 128 | 1 | 128 | 192 | ) |  | 6
[5 empty] | Collective | Strategy 1: Reduce Scatter D2D (for CM) |  | [B, T, n_q, h_nope+h_rope] {partialsum-data} -> [B // data, T, D]
Target Mesh Name
[6 empty] | RS: Core-to-Core | # of devices involved |  | 2
[7 empty] | Per-device: Data transferred from a device (MiB) |  | 3
[7 empty] | Global Traffic Size (MiB) |  | 6
[7 empty] | Transfer Time |  | 0.0048828
[6 empty] | ICI Time | 0.0048828
[6 empty] | Strategy | No Collectives
[6 empty] | ICI Time (Bandwidth) | 0
[5 empty] | Compute | MXU Dtype | fp8
[6 empty] | Local FLOPS | 9663676416
[6 empty] | Compute Time | 0.0048708
[5 empty] | Memory | Local HBM Transfer | 42.1875
[6 empty] | Memory Time | 0.01408
|  |  |  | 3. Q Proj to K (K weight absorption) | LHS |  | Dimension Name | ( | B | T | n_q | h_nope | ) | fp8 |  | FALSE
[7 empty] | Global Shape | ( | 8192 | 1 | 128 | 128 | ) |  | 128
[7 empty] | Sharding | ( | data,model |  |  |  | )
[7 empty] | Local Shape (per-core) | ( | 128 | 1 | 128 | 128 | ) |  | 2
[5 empty] | RHS |  | Dimension Name | ( |  | n_q | h_nope | c_kv | ) | fp8 |  | FALSE
[7 empty] | Global Shape | ( |  | 128 | 128 | 512 | ) |  | 8
[7 empty] | Sharding | ( |  |  |  |  | )
[7 empty] | Local Shape (per-core) | ( |  | 128 | 128 | 512 | ) |  | 8
[5 empty] | Output |  | Dimension Name | ( | B | T | n_q | c_kv | ) | bf16 |  | FALSE
[7 empty] | Global Shape | ( | 8192 | 1 | 128 | 512 | ) |  | 1024
[7 empty] | Sharding | ( | data,model |  |  |  | )
[7 empty] | Local Shape (per-core) | ( | 128 | 1 | 128 | 512 | ) |  | 16
[5 empty] | Collective | N/A
[5 empty] | Compute | MXU Dtype | fp8
[6 empty] | Local FLOPS | 4294967296
[6 empty] | Compute Time | 0.0021648
[5 empty] | Memory | Local HBM Transfer | 26
[6 empty] | Memory Time | 0.0086776
|  |  |  | 4. KV Down Proj | LHS |  | Dimension Name | ( |  | B | T | D | ) | fp8 |  | FALSE
[7 empty] | Global Shape | ( |  | 8192 | 1 | 7168 | ) |  | 56
[7 empty] | Sharding | ( |  | data,model |  |  | )
[7 empty] | Local Shape (per-core) | ( |  | 128 | 1 | 7168 | ) |  | 0.875
[5 empty] | RHS |  | Dimension Name | ( |  |  | D | c_kv+h_rope | ) | fp8 |  | FALSE
[7 empty] | Global Shape | ( |  |  | 7168 | 576 | ) |  | 3.9375
[7 empty] | Sharding | ( |  |  |  |  | )
[7 empty] | Local Shape (per-core) | ( |  |  | 7168 | 576 | ) |  | 3.9375
[5 empty] | Output |  | Dimension Name | ( |  | B | T | c_kv+h_rope | ) | bf16 |  | FALSE
[7 empty] | Global Shape | ( |  | 8192 | 1 | 576 | ) |  | 9
[7 empty] | Sharding | ( |  | data,model |  |  | )
[7 empty] | Local Shape (per-core) | ( |  | 128 | 1 | 576 | ) |  | 0.14062
[5 empty] | Collective | N/A
[5 empty] | Compute | MXU Dtype | fp8
[6 empty] | Local FLOPS | 1056964608
[6 empty] | Compute Time | 0.00053274
[5 empty] | Memory | Local HBM Transfer | 4.9531
[6 empty] | Memory Time | 0.0016531
|  |  |  | 4-1. All Gather KV | Collectives | Transferring Tensor | Dimension Name | ( |  | B | T | c_kv+h_rope | ) | fp8
[7 empty] | Global Shape | ( |  | 8192 | 1 | 576 | ) |  | 4.5
[7 empty] | Source Sharding | ( |  | data,model |  |  | )
[7 empty] | Source Local Shape (per-core) | ( |  | 128 | 1 | 576 | ) |  | 0.070312
[7 empty] | Target Sharding | ( |  |  |  |  | )
[7 empty] | Source Local Shape (per-core) | ( |  | 8192 | 1 | 576 | ) |  | 4.5
Strategy A: All-Gather Tokens with no chiplet involved
[6 empty] | # of devices involved | 64
[6 empty] | Per-device: Data transferred from a device (MiB) | 4.4297
[6 empty] | Global Traffic Size (MiB) | 283.5
[6 empty] | # of Links involved | #N/A
[6 empty] | # of Chiplets sharing links | 1
[6 empty] | Transfer Time | #N/A
Strategy B: Hierarchical All-Gather
[6 empty] | AllGather 1 (Chip-to-Chip) | # of devices involved |  | 32
[7 empty] | Per-device: Data transferred from a device (MiB) |  | 4.3594
[7 empty] | Global Traffic Size (MiB) |  | 139.5
[7 empty] | # of Links involved |  | #N/A
[7 empty] | # of Chiplets sharing links |  | 2
[7 empty] | Transfer Time |  | #N/A
[6 empty] | AllGather 2 (Core-to-Core) | # of devices involved |  | 2
[7 empty] | Per-device: Data transferred from a device (MiB) |  | 2.25
[7 empty] | Global Traffic Size (MiB) |  | 4.5
[7 empty] | Transfer Time |  | 0.0036621
[7 empty] | AllGather 2 Last Phase Transfer Time (exposed) |  | 0.00011444
[6 empty] | Transfer Time TOTAL | #N/A
[6 empty] | Strategy | No Collectives
[6 empty] | ICI Time | 0
|  |  |  | 5. QK (nope) | LHS |  | Dimension Name | ( | B | T | n_q | c_kv | ) | fp8 |  | FALSE
[7 empty] | Global Shape | ( | 8192 | 1 | 128 | 512 | ) |  | 512
[7 empty] | Sharding | ( | data,model |  |  |  | )
[7 empty] | Local Shape (per-core) | ( | 128 | 1 | 128 | 512 | ) |  | 8
[5 empty] | RHS |  | Dimension Name | ( |  | B | S | c_kv | ) | fp8 |  | FALSE
[7 empty] | Global Shape | ( |  | 8192 | 9216 | 512 | ) |  | 36864
[7 empty] | Sharding | ( |  | data,model |  |  | )
[7 empty] | Local Shape (per-core) | ( |  | 128 | 9216 | 512 | ) |  | 576
[5 empty] | Output |  | Dimension Name | ( | B | T | S | n_q | ) | bf16 |  | TRUE
[7 empty] | Global Shape | ( | 8192 | 1 | 9216 | 128 | ) |  | 18432
[7 empty] | Sharding | ( | data,model |  |  |  | )
[7 empty] | Local Shape (per-core) | ( | 128 | 1 | 9216 | 128 | ) |  | 288
[5 empty] | Collective | N/A | TODO: All gather for S (prefill)
[5 empty] | Compute | MXU Dtype | fp8
[6 empty] | Local FLOPS | 154618822656
[6 empty] | Compute Time | 0.077932
[5 empty] | Memory | Local HBM Transfer | 584
[6 empty] | Memory Time | 0.19491
|  |  |  | 6. QK (rope) | LHS |  | Dimension Name | ( | B | T | n_q | h_rope | ) | fp8 |  | FALSE
[7 empty] | Global Shape | ( | 8192 | 1 | 128 | 64 | ) |  | 64
[7 empty] | Sharding | ( | data,model |  |  |  | )
[7 empty] | Local Shape (per-core) | ( | 128 | 1 | 128 | 64 | ) |  | 1
[5 empty] | RHS |  | Dimension Name | ( |  | B | S | h_rope | ) | fp8 |  | FALSE
[7 empty] | Global Shape | ( |  | 8192 | 9216 | 64 | ) |  | 4608
[7 empty] | Sharding | ( |  | data,model |  |  | )
[7 empty] | Local Shape (per-core) | ( |  | 128 | 9216 | 64 | ) |  | 72
[5 empty] | Output |  | Dimension Name | ( | B | T | S | n_q | ) | bf16 |  | TRUE
[7 empty] | Global Shape | ( | 8192 | 1 | 9216 | 128 | ) |  | 18432
[7 empty] | Sharding | ( | data,model |  |  |  | )
[7 empty] | Local Shape (per-core) | ( | 128 | 1 | 9216 | 128 | ) |  | 288
[5 empty] | Collective | N/A
[5 empty] | Compute | MXU Dtype | fp8
[6 empty] | Local FLOPS | 77309411328
[6 empty] | Compute Time | 0.038966
[5 empty] | Memory | Local HBM Transfer | 73
[6 empty] | Memory Time | 0.024364
|  |  |  | 7. AV | LHS |  | Dimension Name | ( | B | T | S | n_q | ) | bf16 |  | TRUE
[7 empty] | Global Shape | ( | 8192 | 1 | 9216 | 128 | ) |  | 18432
[7 empty] | Sharding | ( | data,model |  |  |  | )
[7 empty] | Local Shape (per-core) | ( | 128 | 1 | 9216 | 128 | ) |  | 288
[5 empty] | RHS |  | Dimension Name | ( | B |  | S | c_kv | ) | fp8 |  | TRUE
[7 empty] | Global Shape | ( | 8192 |  | 9216 | 512 | ) |  | 36864
[7 empty] | Sharding | ( | data,model |  |  |  | )
[7 empty] | Local Shape (per-core) | ( | 128 |  | 9216 | 512 | ) |  | 576
[5 empty] | Output |  | Dimension Name | ( | B | T | n_q | c_kv | ) | bf16 |  | FALSE
[7 empty] | Global Shape | ( | 8192 | 1 | 128 | 512 | ) |  | 1024
[7 empty] | Sharding | ( | data,model |  |  |  | )
[7 empty] | Local Shape (per-core) | ( | 128 | 1 | 128 | 512 | ) |  | 16
[5 empty] | Collective | N/A
[5 empty] | Compute | MXU Dtype | bf16
[6 empty] | Local FLOPS | 154618822656
[6 empty] | Compute Time | 0.15586
[5 empty] | Memory | Local HBM Transfer | 16
[6 empty] | Memory Time | 0.0053401
|  |  |  | 8. V Up Proj (Weight Absorption) | LHS |  | Dimension Name | ( | B | T | n_q | c_kv | ) | fp8 |  | FALSE
[7 empty] | Global Shape | ( | 8192 | 1 | 128 | 512 | ) |  | 512
[7 empty] | Sharding | ( | data,model |  |  |  | )
[7 empty] | Local Shape (per-core) | ( | 128 | 1 | 128 | 512 | ) |  | 8
[5 empty] | RHS |  | Dimension Name | ( |  | n_q | h_nope | c_kv | ) | fp8 |  | FALSE
[7 empty] | Global Shape | ( |  | 128 | 128 | 512 | ) |  | 8
[7 empty] | Sharding | ( |  |  |  |  | )
[7 empty] | Local Shape (per-core) | ( |  | 128 | 128 | 512 | ) |  | 8
[5 empty] | Output |  | Dimension Name | ( | B | T | n_q | h_nope | ) | bf16 |  | FALSE
[7 empty] | Global Shape | ( | 8192 | 1 | 128 | 128 | ) |  | 256
[7 empty] | Sharding | ( | data,model |  |  |  | )
[7 empty] | Local Shape (per-core) | ( | 128 | 1 | 128 | 128 | ) |  | 4
[5 empty] | Collective | N/A
[5 empty] | Compute | MXU Dtype | fp8
[6 empty] | Local FLOPS | 2147483648
[6 empty] | Compute Time | 0.0010824
[5 empty] | Memory | Local HBM Transfer | 20
[6 empty] | Memory Time | 0.0066751
|  |  |  | 8-1. All Gather | Strategy 1: All-gather Die-to-Die (for CM) |  | [B // data,model, T, n_q, h_nope] -> [B // model, T, n_q, h_nope] -> [B // model, T, n_q, h_nope // data]
[5 empty] | Transferring Tensor |  | Dimension Name | ( | B | T | n_q | c_kv | ) | fp8
[7 empty] | Global Shape | ( | 8192 | 1 | 128 | 512 | ) |  | 512
[7 empty] | Sharding | ( | data,model |  |  |  | )
[7 empty] | Local Shape (per-core) | ( | 128 | 1 | 128 | 512 | ) |  | 8
[7 empty] | Target Sharding |  | model
[5 empty] | Target Mesh name | data
[5 empty] | AG (Core-to-Core) | # of devices involved | 2
[6 empty] | Per-device: Data transferred from a device (MiB) | 8
[6 empty] | Global Traffic Size (MiB) | 16
[6 empty] | Transfer Time | 0.013021
[5 empty] | ICI Time | 0.013021
[5 empty] | Strategy | No Collectives
[5 empty] | ICI Time | 0
|  |  |  | 9. O Proj | LHS |  | Dimension Name | ( | B | T | n_q | h_nope | ) | fp8 |  | FALSE
[7 empty] | Global Shape | ( | 8192 | 1 | 128 | 128 | ) |  | 128
[7 empty] | Sharding | ( | data,model |  |  |  | )
[7 empty] | Local Shape (per-core) | ( | 128 | 1 | 128 | 128 | ) |  | 2
[5 empty] | RHS |  | Dimension Name | ( |  | n_q | h_nope | D | ) | fp8 |  | FALSE
[7 empty] | Global Shape | ( |  | 128 | 128 | 7168 | ) |  | 112
[7 empty] | Sharding | ( |  |  |  |  | )
[7 empty] | Local Shape (per-core) | ( |  | 128 | 128 | 7168 | ) |  | 112
[5 empty] | Output |  | Dimension Name | ( |  | B | T | D | ) | bf16 |  | FALSE
[7 empty] | Global Shape | ( |  | 8192 | 1 | 7168 | ) |  | 112
[7 empty] | Sharding | ( |  | data,model |  |  | )
[7 empty] | Local Shape (per-core) | ( |  | 128 | 1 | 7168 | ) |  | 1.75
[5 empty] | Collective | Strategy 1: All-Gather Die-to-Die (for CM) |  |  | [B, T, n_q, h_nope // data] -> [B, T, n_q, h_nope]
[6 empty] | Target Mesh name | data
[6 empty] | AG (Core-to-Core) | # of devices involved (Should be 2) |  | 64
[7 empty] | Per-device: Data transferred from a device (MiB) |  | 126
[7 empty] | Global Traffic Size (MiB) |  | 8064
[7 empty] | Transfer Time |  | 6.5625
[6 empty] | ICI Time | 6.5625
[6 empty] | Strategy | No Collectives
[6 empty] | ICI Time | 0
[5 empty] | Compute | MXU Dtype | fp8
[6 empty] | Local FLOPS | 30064771072 | Note: n_q and h_nope can be reshaped into 1 dim to avoid padding
[6 empty] | Compute Time | 0.015153
[5 empty] | Memory | Local HBM Transfer | 115.75
[6 empty] | Memory Time | 0.038632
🔍 Detailed Op Analysis 2 - MoE
|  |  |  | Operation | Details |  |  | Dimensions | [5 empty] | dtype | Size(bytes) | VMEM Prefetched /Pinned
|  |  |  | 1. Dispatch | Collective | Strategy A: All-To-All | [B*kT // EP, D] (sequence-sharded) -> [B*kT // EP, D] (expert-sharded)
[6 empty] | Transferring Tensor | Dimension Name | ( |  | B | kT | D | ) | fp8
[7 empty] | Global Shape | ( |  | 8192 | 8 | 7168 | ) |  | 448
[7 empty] | Source Sharding | ( |  | data,model |  |  | )
[7 empty] | Source Local Shape (per-core) | ( |  | 128 | 8 | 7168 | )
[7 empty] | Target Sharding | ( |  | data,model |  |  | ) |  | 7
[6 empty] | # Bisection Links (bidir) | 16
[6 empty] | A2A Transfer Time (Assuming bandwidth-bound) | 0.09175
[6 empty] | Strategy B: All-Gather Tokens with no chiplet involved | 1. AG: [B*T // EP, D] -> [B*T, D] For EP, the following operations will follow 2. [B*T, D] (sequence-sorted) -> [B*T, D] (expert-sorted) 3. [B*T, D] (expert-sorted) -> [B*T // EP, D] expert-sharded) For non-EP, local slicing will follow 2. [B*T, D] -> [B*T, D // SHARDING(D)]
[6 empty] | Transferring Tensor | Dimension Name | ( |  | B | T | D | ) | fp8
[7 empty] | Global Shape | ( |  | 8192 | 1 | 7168 | ) |  | 56
[7 empty] | Source Sharding | ( |  | data,model |  |  | )
[7 empty] | Local Shape (per-core) | ( |  | 128 | 1 | 7168 | ) |  | 0.875
[7 empty] | Target Sharding | ( |  |  |  |  | )
[6 empty] | # of devices involved | 64
[6 empty] | Per-device: Data transferred from a device (MiB) | 55.125
[6 empty] | Global Traffic Size (MiB) | 3528
[6 empty] | # of Links involved | #N/A
[6 empty] | # of Chiplets sharing links | 1
[6 empty] | Transfer Time | #N/A
[6 empty] | Strategy C: Hirarachical All-Gather | Same with Strategy B, but with chiplet ICI involved
[6 empty] | Transferring Tensor | Dimension Name | ( |  | B | T | D | ) | fp8
[7 empty] | Global Shape | ( |  | 8192 | 1 | 7168 | ) |  | 56
[7 empty] | Source Sharding | ( |  | data,model |  |  | )
[7 empty] | Source Local Shape (per-core) | ( |  | 128 | 1 | 7168 | ) |  | 0.875
[7 empty] | Target Sharding | ( |  |  |  |  | )
[6 empty] | AllGather 1 (Chip-to-Chip) | # of devices involved |  | 32
[7 empty] | Per-device: Data transferred from a device (MiB) |  | 27.125
[7 empty] | Global Traffic Size (MiB) |  | 868
[7 empty] | # of Links involved |  | 80
[7 empty] | # of Chiplets sharing links |  | 2
[7 empty] | Transfer Time |  | 0.13245
[6 empty] | AllGather 2 (Core-to-Core) | # of devices involved |  | 2
[7 empty] | Per-device: Data transferred from a device (MiB) |  | 28
[7 empty] | Global Traffic Size (MiB) |  | 56
[7 empty] | Transfer Time |  | 0.045573
[7 empty] | Last Phase Transfer Time |  | 0.0014242
[6 empty] | Transfer Time TOTAL | 0.13387
[6 empty] | Dispatch Strategy | Strategy A: All-To-All
[6 empty] | ICI Time | 0.09175
[6 empty] | Average # of hops | #NAME?
[6 empty] | ICI Time (Latency) | #NAME?
|  |  |  | 2. Gating x 2 + Activation | LHS |  | Dimension Name | ( |  | B | kT | D | ) | fp8 |  | FALSE
[7 empty] | Global Shape | ( |  | 8192 | 8 | 7168 | ) |  | 448
[7 empty] | Sharding | ( |  | data,model |  |  | )
[7 empty] | Local Shape (per-core) | ( |  | 128 | 8 | 7168 | ) |  | 7
[5 empty] | RHS |  | Dimension Name | ( | 2 | E | D | F | ) | fp4 |  | FALSE
[7 empty] | Global Shape | ( | 2 | 256 | 7168 | 2048 | ) |  | 3584
[7 empty] | Sharding |  |  | data,model |  |  | )
[7 empty] | Local Shape (per-core) | ( | 2 | 4 | 7168 | 2048 | ) |  | 56
[5 empty] | Output |  | Dimension Name | ( | 2 | B | kT | F | ) | bf16 |  | FALSE
[7 empty] | Global Shape | ( | 2 | 8192 | 8 | 2048 | ) |  | 512
[7 empty] | Sharding | ( |  | data,model |  |  | )
[7 empty] | Local Shape (per-core) | ( | 2 | 128 | 8 | 2048 | ) |  | 8
[5 empty] | Post-Op Collectives | partial_sum mesh (contracting dim) |  | <- Output tensor [2, B, kT, F // TP] {partial_sum on mesh}
[6 empty] | Reduce Scatter | [2, B, kT, F // TP] {partial_sum on mesh} -> [2, B, kT, F // TP // mesh]
[6 empty] | # of devices involved | 1
[6 empty] | Per-device: Data Traffic from one device | 0
[6 empty] | Global Data Traffic (MiB) | 0
[6 empty] | Option 1 (Chip2Chip) | # of Links involved |  | 0
[7 empty] | # of chiplets sharing links |  | 2
[7 empty] | Transfer Time |  | 0
[6 empty] | Option 2 (Core2Core) | Transfer Time |  | 0
[6 empty] | Activation Applied | [2, B, kT, F // TP // mesh] -> [B, kT, F // TP // mesh]
[6 empty] | Local tensor size after activation (x 0.5) | 4
[6 empty] | AllGather | [B, kT, F // TP // mesh] -> [B, kT, F // TP]
[6 empty] | # of devices involved | 1
[6 empty] | Per-device: Data traffic from a device (MiB) | 0
[6 empty] | Global Traffic Size (MiB) | 0
[6 empty] | Option 1 (Chip2Chip) | # of Links involved |  | #N/A
[7 empty] | # of chiplets sharing links |  | 2
[7 empty] | Transfer Time |  | 0
[6 empty] | Option 2 (Core2Core) | Transfer Time |  | 0
[6 empty] | Collective Strategy | No Collective needed
[6 empty] | RS Transfer Time | 0
[6 empty] | AG Transfer Time | 0
[6 empty] | ICI Time | 0
[5 empty] | Compute | MXU Dtype | fp8
[6 empty] | Tile Size | 128
[6 empty] | Per-Tile FLOPS | 7516192768
[6 empty] | # of Tiles (Base) | 8
[6 empty] | # of Experts Per Shard | 4
[6 empty] | # of Tiles (Worst case adjustment) : For every expert, The last tile has only 1 token to compute, causing huge padding) | 8 | <- "-1" term is to compensate "CEILING" term of "# of Tiles" calculation
[6 empty] | Local FLOPS (4kTDF) | 60129542144
[6 empty] | Compute Time | 0.030307
[5 empty] | Memory | Local HBM Transfer | 67
[6 empty] | Memory Time | 0.022361
|  |  |  | 3. Linear (Output) GMM | LHS |  | Dimension Name | ( |  | B | kT | F | ) | fp8 |  | FALSE
[7 empty] | Global Shape | ( |  | 8192 | 8 | 2048 | ) |  | 128
[7 empty] | Sharding | ( |  | data,model |  |  | )
[7 empty] | Local Shape (per-core) | ( |  | 128 | 8 | 2048 | ) |  | 2
[5 empty] | RHS |  | Dimension Name | ( |  | E | F | D | ) | fp4 |  | FALSE
[7 empty] | Global Shape | ( |  | 256 | 2048 | 7168 | ) |  | 1792
[7 empty] | Sharding | ( |  | data,model |  |  | )
[7 empty] | Local Shape (per-core) | ( |  | 4 | 2048 | 7168 | ) |  | 28
[5 empty] | Output |  | Dimension Name | ( |  | B | kT | D | ) | bf16 |  | FALSE
[7 empty] | Global Shape | ( |  | 8192 | 8 | 7168 | ) |  | 896
[7 empty] | Sharding | ( |  | data,model |  |  | )
[7 empty] | Local Shape (per-core) | ( |  | 128 | 8 | 7168 | ) |  | 14
[5 empty] | Post-Op Collectives | partial_sum mesh (contracting dim)
[6 empty] | Option A: AllReduce | [B, kT, D] {partial_sum on mesh} -> [B, kT, D] // Sharding notation omitted
[6 empty] | # of devices involved | 1
[6 empty] | Per-device: Data traffic from a device (MiB) | 0
[6 empty] | Global Traffic Size (MiB) | 0
[6 empty] | # of Links involved | #N/A
[6 empty] | ICI Time | 0
[6 empty] | Option B: Do not resolve partial sum yet | [B, kT, D] {partial_sum on mesh} -> NO CHANGE // Sharding notation omitted This is resolved as a part of expert token collection.
[6 empty] | ICI Time | 0
[6 empty] | Collective Strategy | Option C: No Collectives
[6 empty] | ICI Time | 0
[5 empty] | Compute | MXU Dtype | fp8
[6 empty] | Tile Size | 128
[6 empty] | Per-Tile FLOPS | 3758096384
[6 empty] | # of Tiles (Base) | 8
[6 empty] | # of Experts Per Shard | 4
[6 empty] | # of Tiles (Worst case adjustment) : For every expert, The last tile has only 1 token to compute, causing huge padding. | 8 | <- "-1" term is to compensate "CEILING" term of "# of Tiles" calculation
[6 empty] | Local FLOPS | 30064771072
[6 empty] | Local FLOPS | 30064771072
[6 empty] | Compute Time | 0.015153
[5 empty] | Memory | Local HBM Transfer | 44
[6 empty] | Memory Time | 0.014685
|  |  |  | 4. Collect | Option A: Transposed All-To-All | Transferring Tensor | Dimension Name | ( |  | B | kT | D | ) | bf16
[7 empty] | Global Shape | ( |  | 8192 | 8 | 7168 | ) |  | 896
[7 empty] | Sharding | ( |  | data,model |  |  | )
[7 empty] | Local Shape (per-core) | ( |  | 128 | 8 | 7168 | ) |  | 14
[7 empty] | Target Sharding |  |  | data,model
[6 empty] | All-to-all 1 (Chip-to-Chip) | # of chips involved |  | 8
[7 empty] | Per-chip: Data Traffic from one chip to another chip |  | 3.5
[7 empty] | # of Src/Dst Pairs with 1 hop |  | 3
[7 empty] | # of Src/Dst Pairs with 2 hops |  | 3
[7 empty] | # of Src/Dst Pairs with 3 hops |  | 1
[7 empty] | # of Links Involved |  | 12
[7 empty] | # Bisection Links (bidir) |  | 16
[7 empty] | Per-chip: Data Traffic from one chip |  | 42
[7 empty] | (Global) Size of Data Being Transferred |  | 336
[7 empty] | Transfer Time |  | 0.1835
[6 empty] | All-to-all 2 (Die-to-Die) | # of devices involved |  | 2
[7 empty] | Per-Device: Data Traffic from one device (MiB) |  | 1.75
[7 empty] | Global Data Traffic (MiB) |  | 3.5
[7 empty] | Transfer Time |  | 0.0028483
[6 empty] | Transfer Time | 0.18635
[5 empty] | Option B: Reduce-Scatter | Description | 1. Context: [B * kT // EP, D] (expert-sharded) After the previous op (Linear einsum), the activation has the shape of [B, kT, D]. Assuming it's expert-sharded (EP), each local device has the tokens (~ B * kT // EP) that were assigned for the experts of the shard. Local shape: 2. Local Reduction per token: [B * kT // EP, D] (expert-sharded) -> [B * T // EP, D] (expert-sharded) Locally, deduplicate/reduce tokens by reshuffling. k-times duplicated tokens will be reduced into one token. The aggregation will be locally done across the experts of the shard. As a result, local shape will be 3. Re-construct. [B * T // EP, D] (expert-sharded) -> [B * T, D] {partial-sum: EP} [B*T, D] tensor using local reduced results. As a result, each device will have the same tensor shape with iits own results: 4. Reduce Scatter. [B * T, D] {partial-sum: EP} -> [B * T // EP, D] (sequence-sharded) We apply reduction across shards, keeping the results sharded. Note: Existing Partial Sum: If there's an unresolved partial-sum from Linear op's Option B, it will be resolved together.
[6 empty] | Transferring Tensor | Dimension Name | ( |  | B | T | D |  | bf16
[7 empty] | Global Shape | ( |  | 8192 | 1 | 7168 |  |  | 112
[7 empty] | Sharding | ( |  |  |  | data
[7 empty] | Local Shape (per-core) | ( |  | 8192 | 1 | 112 |  |  | 1.75
[7 empty] | Partial-sum Mesh (Set if EP enabled) |  | data,model
[6 empty] | # of devices involved | 64
[6 empty] | Per-device: Data Traffic from one device | 1.7227
[6 empty] | Global Data Traffic (MiB) | 110.25
[6 empty] | # of chiplets sharing the same links | 2 | <- Assumption: There's no intra-chip links involved for this RS. If so, choose option C.
[6 empty] | # of Links involved | #N/A
[6 empty] | Reduce-Scatter Transfer Time (Assuming bandwidth-bound) | #N/A
[5 empty] | Option C: Hierachical RS | Description | [B, kT, D] (expert-sharded on B * KT if EP is enabled) -> [B * T, D] (sequence-sharded on B * KT) This is the same to Option B, but we conduct RS in two steps to fully utilize core-to-core (intra-chip) fast ICI.
[6 empty] | Transferring Tensor | Dimension Name |  |  | B | T | D |  | bf16
[7 empty] | Global Shape |  |  | 8192 | 1 | 7168 |  |  | 112
Sharding
[7 empty] | Local Shape (per-core) |  |  | 8192 | 1 | 7168 |  |  | 112
[7 empty] | Partial-sum Mesh (Set if EP enabled) |  | data,model
[6 empty] | ReduceScatter 1 (Chip-to-Chip) | # of devices involved |  | 32
[7 empty] | Per-device: Data Traffic from one device (MiB) |  | 108.5
[7 empty] | Global Data Traffic (MiB) |  | 3472
[7 empty] | # of Links involved |  | 80
[7 empty] | Transfer Time |  | 0.26489
[6 empty] | ReduceScatter 2 (Core-to-Core) | # of devices involved |  | 2
[7 empty] | Per-Device: Data Traffic from one device (MiB) |  | 56
[7 empty] | Global Data Traffic (MiB) |  | 112
[7 empty] | Transfer Time |  | 0.091146
[7 empty] | Last Phase Transfer Time (Exposed) |  | 0.0028483
[6 empty] | Transfer Time TOTAL (Overlapping RS1 + RS2 except the last phase) | 0.26774
[5 empty] | Collective | Strategy | Option A: Transposed All-To-All
[6 empty] | ICI Time | 0.18635
[6 empty] | Average # of hops | #NAME?
[6 empty] | ICI Time (Latency) | #NAME?
[5 empty] | Compute | N/A
[5 empty] | Memory | N/A
|  |  |  | 5. Shared Expert (Input + Gate) | LHS |  | Dimension Name | ( |  | B | T | D | ) | fp8 |  | FALSE
[7 empty] | Global Shape | ( |  | 8192 | 1 | 7168 | ) |  | 56
[7 empty] | Sharding | ( |  | data,model |  |  | )
[7 empty] | Local Shape (per-core) | ( |  | 128 | 1 | 7168 | ) |  | 0.875
[5 empty] | RHS |  | Dimension Name | ( |  | 2 | D | F | ) | fp4 |  | FALSE
[7 empty] | Global Shape | ( |  | 2 | 7168 | 2048 | ) |  | 14
[7 empty] | Sharding | ( |  |  |  |  | )
[7 empty] | Local Shape (per-core) | ( |  | 2 | 7168 | 2048 | ) |  | 14
[5 empty] | Output |  | Dimension Name | ( | 2 | B | T | F | ) | bf16 |  | FALSE
[7 empty] | Global Shape | ( | 2 | 8192 | 1 | 2048 | ) |  | 64
[7 empty] | Sharding | ( |  | data,model |  |  | )
[7 empty] | Local Shape (per-core) | ( | 2 | 128 | 1 | 2048 | ) |  | 1
Collective
[6 empty] | ICI Time | [11 empty] | 236730480882
[5 empty] | Compute | MXU Dtype | fp8
[6 empty] | Local FLOPS | 3758096384
[6 empty] | Compute Time | 0.0018942
[5 empty] | Memory | Local HBM Transfer | 15.875
[6 empty] | Memory Time | 0.0052983
|  |  |  | 6. Shared Expert (Output) | LHS |  | Dimension Name | ( |  | B | T | F | ) | fp8 |  | FALSE
[7 empty] | Global Shape | ( |  | 8192 | 1 | 2048 | ) |  | 16
[7 empty] | Sharding | ( |  | data,model |  |  | )
[7 empty] | Local Shape (per-core) | ( |  | 128 | 1 | 2048 | ) |  | 0.25
[5 empty] | RHS |  | Dimension Name | ( |  |  | F | D | ) | fp4 |  | FALSE
[7 empty] | Global Shape | ( |  |  | 2048 | 7168 | ) |  | 7
[7 empty] | Sharding | ( |  |  |  |  | )
[7 empty] | Local Shape (per-core) | ( |  |  | 2048 | 7168 | ) |  | 7
[5 empty] | Output |  | Dimension Name | ( |  | B | T | D | ) | bf16 |  | FALSE
[7 empty] | Global Shape | ( |  | 8192 | 1 | 7168 | ) |  | 112
[7 empty] | Sharding | ( |  | data,model |  |  | )
[7 empty] | Local Shape (per-core) | ( |  | 128 | 1 | 7168 | ) |  | 1.75
Collective
ICI Time
[5 empty] | Compute | MXU Dtype | fp8
[6 empty] | Local FLOPS | 3758096384
[6 empty] | Compute Time | 0.0018942
[5 empty] | Memory | Local HBM Transfer | 9
[6 empty] | Memory Time | 0.0030038

## decodeDP=16F=2D=8 (hidden)
Description | Symbol | Value |  |  | Sharding (Axis Name) | # of Devices | Notes | [8 empty] | Size In Bytes |  | MXU dtype
Embedding Dimension | D | 7168 |  |  | [ ↓ Configurable Values] | [10 empty] | fp4 | 0.5 | fp4,fp4 | fp4 | fp4 | fp4
Hidden Dimension | F | 2048 |  |  | model | 2 | [9 empty] | fp8 | 1 | fp4,fp8 | fp4 | fp8 | fp8
# of experts | E | 256 |  |  | data | 8 | Also used for expert sharding for MoE | [8 empty] | bf16 | 2 | fp4,bf16 | fp4 | bf16 | bf16
# of Layers | L | 61 |  |  | seq | 1 | [11 empty] | fp8,fp4 | fp8 | fp4 | fp8
# of Dense Layers | DL | 3 |  |  | attn_model | 1 | Used if attention is replicated | [10 empty] | fp8,fp8 | fp8 | fp8 | fp8
# of experts to be activated per token | top_k | 8 |  |  | [ ↓ Derived Values]
The dimension of the compressed latent vector for Query | c_q | 1536 |  |  | data,model | 16 | [11 empty] | fp8,bf16 | fp8 | bf16 | bf16
The dimension of the compressed latent vector for KV | c_kv | 512 |  |  | Total # of devices | 16 | [11 empty] | bf16,fp4 | bf16 | fp4 | bf16
The dimension of Non-RoPE part of the query head | h_nope | 128 |  |  | Total # of chips | #N/A | [11 empty] | bf16,fp8 | bf16 | fp8 | bf16
The dimension of the RoPE part of the query head | h_rope | 64 | [8 empty] | TODO LIST | [6 empty] | bf16,bf16 | bf16 | bf16 | bf16
The number of Attention Heads (Query) | n_q | 128
[ ↓ Derived parameters]
h_nope+h_rope | h_nope+h_rope | 192
c_kv+h_rope | c_kv+h_rope | 576
# of Duplicated tokens (top_k times) | kT | 8 |  |  | Hardware Spec | Derate Factor | GhostFish
# of Devices | num_devices | 16 |  |  | # of TensorCore per Chip | 1 | #N/A
# of Chips | num_chips | #N/A |  |  | Per-Chip HBM-BW (GB/s) | 1 | #N/A
Assumed Topology | topo | #N/A |  |  | Per-Chip TFLOPS (fp4) | 1 | #N/A
# of Links in the current topology | num_links_in_topo | #N/A |  |  | Per-Chip TFLOPS (fp8) | 1 | #N/A
[5 empty] | Per-Chip TFLOPS (fp16) | 1 | #N/A
[ ↓ Configurable parameters] |  |  |  |  | Per-Chip HBM Capacity (GiB) | 0.987 | #N/A
Regime | R | Decode |  |  | Per-Core HBM-BW (GB/s) | 0.8 | #N/A
Sequence Length (Q) | T | 1 |  |  | Per-Core TFLOPS (fp4) | 1 | #N/A
Batch Size (power of 2) | B | 4096 |  |  | Per-Core TFLOPS (fp8) | 1 | #N/A
Sequence Length (KV) | S | 5120 |  |  | Per-Core TFLOPS (bf16) | 1 | #N/A
Scheduler Latency Overhead |  | 0.15 |  |  | Per-Core HBM Capacity (GiB) | 0.987 | #N/A
Roofline Discount Rate |  | 1 |  |  | Core-to-Core ICI Bandwidth (uni, GB/s) | 0.375 | #N/A
KV Cache dtype | kvcache_dtype | bf16 |  |  | Chip-to-Chip ICI Bandwidth (uni, GB/s) | 0.8 | #N/A
Flash Attention Enabled | flash_attn | TRUE
💡Top Line Metrics |  |  |  |  | Maximum Batchsize Calculation
Metric Name | Value (GhostFish) | Reference Value (GB200) |  |  | Model Weights Dtype | fp8
# of Tokens | 4096 | 3936 |  |  | KV Cache Dtype | bf16
# Devices | 16 | 8 |  |  | Shared Expert Strategy | Strategy A: All-Gather Tokens
E2E Latency (s) | #N/A | 0.0734 |  |  | # of Model Params | 671000000000
Throughput (tokens/s) | #N/A | 53697.1351 |  |  | # of Attention Params | 11413422080
Discounted Throughput (tokens/s) | #N/A
Throughput (tokens/s/chip) | #N/A | 6712.1419 |  |  | # of Non Attention Params | 659586577920
[5 empty] | # Attention Memory (GiB) | 10.6296
[5 empty] | # Model Memory (GiB) | 802.2029
[5 empty] | # Per Device Model Memory (GiB) | 50.1377
💾 Memory Occupancy |  |  |  |  | Usable fraction | 0.9
Key | Value | Notes |  |  | Maximum Global Batch Size | #N/A
Attention Weights, Global (GiB) | 10.6296 | [7 empty] | 0.9
MoE Weights, Global (GiB) | 120.0938 | [10 empty] | 1897398272
Other Weights, Global (GiB)
KV Cache Size, Global (GiB) | 1372.5
Intermediate Activation Tensors, Global (GiB) | 0.010254
TOTAL (Global) | 1503.2233 | #N/A
Attention Weights, Local (GiB) | 10.6296
MoE Weights, Local (GiB) | 20.0156
Other Weights, Global (GiB)
KV Cache Size, Local (GiB) | 85.7812
Intermediate Activation Tensors, Local (GiB) | 0.010254
TOTAL (Local) | 116.4265 | #N/A
⚡Roofline Summary
Category | Op Name | Memory Time (ms) | Compute Time (ms) | ICI Latency Time (ms) | ICI BW Time (ms) | Roofline Time (ms) | Boundness |  | % Roofline
MLA | Q Down Proj | #N/A | #N/A |  | #N/A | #N/A | #N/A |  | #N/A
MLA | Q Up Proj | #N/A | #N/A |  |  | #N/A | #N/A |  | #N/A
MLA | Q Proj to K (K weight absoption) | #N/A | #N/A |  |  | #N/A | #N/A |  | #N/A
MLA | KV Down Proj | #N/A | #N/A |  |  | #N/A | #N/A |  | #N/A
MLA | FlashAttention | #N/A | #N/A |  |  | #N/A | #N/A |  | #N/A
MLA | VanillaAttention |  |  |  |  | 0 |  |  | #N/A
MLA | ¦- QK (nope) | #N/A | #N/A |  |  | #N/A | #N/A
MLA | ¦- QK (rope) | #N/A | #N/A |  |  | #N/A | #N/A
MLA | ¦- AV | #N/A | #N/A |  |  | #N/A | #N/A
MLA | V Up Proj (Weight Absorption) | #N/A | #N/A |  |  | #N/A | #N/A |  | #N/A
MLA | O Proj | #N/A | #N/A |  |  | #N/A | #N/A |  | #N/A
MoE | Dispatch |  |  |  | #N/A | #N/A | #N/A |  | #N/A
MoE | Gating x 2 + Act | #N/A | #N/A |  | #N/A | #N/A | #N/A |  | #N/A
MoE | Linear | #N/A | #N/A |  | 0 | #N/A | #N/A |  | #N/A
MoE | Collect |  |  |  | #N/A | #N/A | #N/A |  | #N/A
|  |  |  | Overlapping Strategy | OptionA. No Overlapping | #N/A |  |  | #N/A
[5 empty] | OptionB. Overlapping Expert Collectives | #N/A
TOTAL |  |  |  | Selected Strategy | OptionA. No Overlapping | #N/A
🔍 Detailed Op Analysis 1 - MLA (Multi-head Latent Attention)
|  |  |  | Operation | Details |  |  | Dimensions | [5 empty] | dtype | Size(MiB) | VMEM Prefetched /Pinned
|  |  |  | 0. Activation Before Attention Layer | Activation Tensor |  | Dimension Name | ( |  | B | T | D | ) | fp8 |  | FALSE
[7 empty] | Global Shape | ( |  | 4096 | 1 | 7168 | ) |  | 28 | FALSE
[7 empty] | Sharding | ( |  | model |  | data | ) |  |  | FALSE
[7 empty] | Local Shape (per-core) | ( |  | 2048 | 1 | 896 | ) |  | 1.75 | FALSE
|  |  |  | 1. Q Down Proj | LHS |  | Dimension Name | ( |  | B | T | D | ) | fp8 |  | FALSE
[7 empty] | Global Shape | ( |  | 4096 | 1 | 7168 | ) |  | 28
[7 empty] | Sharding | ( |  | data,model |  |  | )
[7 empty] | Local Shape (per-core) | ( |  | 256 | 1 | 7168 | ) |  | 1.75
[5 empty] | RHS |  | Dimension Name | ( |  |  | D | c_q | ) | fp8 |  | FALSE
[7 empty] | Global Shape | ( |  |  | 7168 | 1536 | ) |  | 10.5
[7 empty] | Sharding | ( |  |  |  |  | )
[7 empty] | Local Shape (per-core) | ( |  |  | 7168 | 1536 | ) |  | 10.5
[5 empty] | Output |  | Dimension Name | ( |  | B | T | c_q | ) | bf16 |  | FALSE
[7 empty] | Global Shape | ( |  | 4096 | 1 | 1536 | ) |  | 12
[7 empty] | Sharding | ( |  | data,model |  |  | )
[7 empty] | Local Shape (per-core) | ( |  | 256 | 1 | 1536 | ) |  | 0.75
[5 empty] | Pre-operation Collectives | Transferring Tensor | Dimension Name | ( |  | B | T | D | ) | fp8
[7 empty] | Global Shape | ( |  | 4096 | 1 | 7168 | ) |  | 28
[7 empty] | Source Sharding | ( |  | model |  | data | )
[7 empty] | Source Local Shape (per-core) | ( |  | 2048 | 1 | 896 | ) |  | 1.75
[7 empty] | Target Sharding | ( |  |  |  |  | )
Strategy A: All-Gather Tokens with no chiplet involved
[6 empty] | # of devices involved | 16
[6 empty] | Per-device: Data transferred from a device (MiB) | 26.25
[6 empty] | Global Traffic Size (MiB) | 420
[6 empty] | # of Links involved | #N/A
[6 empty] | # of Chiplets sharing links | 1
[6 empty] | Transfer Time | #N/A
Strategy B: Hierarchical All-Gather
[6 empty] | AllGather 1 (Chip-to-Chip) | # of devices involved |  | #N/A
[7 empty] | Per-device: Data transferred from a device (MiB) |  | #N/A
[7 empty] | Global Traffic Size (MiB) |  | #N/A
[7 empty] | # of Links involved |  | #N/A
[7 empty] | # of Chiplets sharing links |  | 2
[7 empty] | Transfer Time |  | #N/A
[6 empty] | AllGather 2 (Core-to-Core) | # of devices involved |  | #N/A
[7 empty] | Per-device: Data transferred from a device (MiB) |  | #N/A
[7 empty] | Global Traffic Size (MiB) |  | #N/A
[7 empty] | Transfer Time |  | #N/A
[7 empty] | AllGather 2 Last Phase Transfer Time |  | #N/A
[6 empty] | Transfer Time TOTAL | #N/A
[6 empty] | Strategy | Strategy B: Hierarchical All-Gather
[6 empty] | ICI Time | #N/A
[5 empty] | Compute | MXU Dtype | fp8
[6 empty] | Local FLOPS (2TDc_q) | #N/A
[6 empty] | Compute Time | #N/A
[5 empty] | Memory | Local HBM Transfer | 13
[6 empty] | Memory Time | #N/A
|  |  |  | 2. Q Up Proj (NOPE+ROPE) | LHS |  | Dimension Name | ( |  | B | T | c_q | ) | fp8 |  | FALSE
[7 empty] | Global Shape | ( |  | 4096 | 1 | 1536 | ) |  | 6
[7 empty] | Sharding | ( |  | data,model |  |  | )
[7 empty] | Local Shape (per-core) | ( |  | 256 | 1 | 1536 | ) |  | 0.375
[5 empty] | RHS |  | Dimension Name | ( |  | c_q | n_q | h_nope+h_rope | ) | fp8 |  | FALSE
[7 empty] | Global Shape | ( |  | 1536 | 128 | 192 | ) |  | 36
[7 empty] | Sharding | ( |  |  |  |  | )
[7 empty] | Local Shape (per-core) | ( |  | 1536 | 128 | 192 | ) |  | 36
[5 empty] | Output |  | Dimension Name | ( | B | T | n_q | h_nope+h_rope | ) | bf16 |  | FALSE
[7 empty] | Global Shape | ( | 4096 | 1 | 128 | 192 | ) |  | 192
[7 empty] | Sharding | ( | data,model |  |  |  | )
[7 empty] | Local Shape (per-core) | ( | 256 | 1 | 128 | 192 | ) |  | 12
[5 empty] | Collective | N/A
[5 empty] | Compute | MXU Dtype | fp8
[6 empty] | Local FLOPS | #N/A
[6 empty] | Compute Time | #N/A
[5 empty] | Memory | Local HBM Transfer | 48.375
[6 empty] | Memory Time | #N/A
|  |  |  | 3. Q Proj to K (K weight absorption) | LHS |  | Dimension Name | ( | B | T | n_q | h_nope | ) | fp8 |  | FALSE
[7 empty] | Global Shape | ( | 4096 | 1 | 128 | 128 | ) |  | 64
[7 empty] | Sharding | ( | data,model |  |  |  | )
[7 empty] | Local Shape (per-core) | ( | 256 | 1 | 128 | 128 | ) |  | 4
[5 empty] | RHS |  | Dimension Name | ( |  | n_q | h_nope | c_kv | ) | fp8 |  | FALSE
[7 empty] | Global Shape | ( |  | 128 | 128 | 512 | ) |  | 8
[7 empty] | Sharding | ( |  |  |  |  | )
[7 empty] | Local Shape (per-core) | ( |  | 128 | 128 | 512 | ) |  | 8
[5 empty] | Output |  | Dimension Name | ( | B | T | n_q | c_kv | ) | bf16 |  | FALSE
[7 empty] | Global Shape | ( | 4096 | 1 | 128 | 512 | ) |  | 512
[7 empty] | Sharding | ( | data,model |  |  |  | )
[7 empty] | Local Shape (per-core) | ( | 256 | 1 | 128 | 512 | ) |  | 32
[5 empty] | Collective | N/A
[5 empty] | Compute | MXU Dtype | fp8
[6 empty] | Local FLOPS | #N/A
[6 empty] | Compute Time | #N/A
[5 empty] | Memory | Local HBM Transfer | 44
[6 empty] | Memory Time | #N/A
|  |  |  | 4. KV Down Proj | LHS |  | Dimension Name | ( |  | B | T | D | ) | fp8 |  | FALSE
[7 empty] | Global Shape | ( |  | 4096 | 1 | 7168 | ) |  | 28
[7 empty] | Sharding | ( |  | data,model |  |  | )
[7 empty] | Local Shape (per-core) | ( |  | 256 | 1 | 7168 | ) |  | 1.75
[5 empty] | RHS |  | Dimension Name | ( |  |  | D | c_kv+h_rope | ) | fp8 |  | FALSE
[7 empty] | Global Shape | ( |  |  | 7168 | 576 | ) |  | 3.9375
[7 empty] | Sharding | ( |  |  |  |  | )
[7 empty] | Local Shape (per-core) | ( |  |  | 7168 | 576 | ) |  | 3.9375
[5 empty] | Output |  | Dimension Name | ( |  | B | T | c_kv+h_rope | ) | bf16 |  | FALSE
[7 empty] | Global Shape | ( |  | 4096 | 1 | 576 | ) |  | 4.5
[7 empty] | Sharding | ( |  | data,model |  |  | )
[7 empty] | Local Shape (per-core) | ( |  | 256 | 1 | 576 | ) |  | 0.28125
[5 empty] | Collective | N/A
[5 empty] | Compute | MXU Dtype | fp8
[6 empty] | Local FLOPS | #N/A
[6 empty] | Compute Time | #N/A
[5 empty] | Memory | Local HBM Transfer | 5.9688
[6 empty] | Memory Time | #N/A
|  |  |  | 5. QK (nope) | LHS |  | Dimension Name | ( | B | T | n_q | c_kv | ) | fp8 |  | FALSE
[7 empty] | Global Shape | ( | 4096 | 1 | 128 | 512 | ) |  | 256
[7 empty] | Sharding | ( | data,model |  |  |  | )
[7 empty] | Local Shape (per-core) | ( | 256 | 1 | 128 | 512 | ) |  | 16
[5 empty] | RHS |  | Dimension Name | ( |  | B | S | c_kv | ) | fp8 |  | FALSE
[7 empty] | Global Shape | ( |  | 4096 | 5120 | 512 | ) |  | 10240
[7 empty] | Sharding | ( |  | data,model |  |  | )
[7 empty] | Local Shape (per-core) | ( |  | 256 | 5120 | 512 | ) |  | 640
[5 empty] | Output |  | Dimension Name | ( | B | T | S | n_q | ) | bf16 |  | TRUE
[7 empty] | Global Shape | ( | 4096 | 1 | 5120 | 128 | ) |  | 5120
[7 empty] | Sharding | ( | data,model |  |  |  | )
[7 empty] | Local Shape (per-core) | ( | 256 | 1 | 5120 | 128 | ) |  | 320
[5 empty] | Collective | N/A | TODO: All gather for S (prefill)
[5 empty] | Compute | MXU Dtype | fp8
[6 empty] | Local FLOPS | #N/A
[6 empty] | Compute Time | #N/A
[5 empty] | Memory | Local HBM Transfer | 656
[6 empty] | Memory Time | #N/A
|  |  |  | 6. QK (rope) | LHS |  | Dimension Name | ( | B | T | n_q | h_rope | ) | fp8 |  | FALSE
[7 empty] | Global Shape | ( | 4096 | 1 | 128 | 64 | ) |  | 32
[7 empty] | Sharding | ( | data,model |  |  |  | )
[7 empty] | Local Shape (per-core) | ( | 256 | 1 | 128 | 64 | ) |  | 2
[5 empty] | RHS |  | Dimension Name | ( |  | B | S | h_rope | ) | fp8 |  | FALSE
[7 empty] | Global Shape | ( |  | 4096 | 5120 | 64 | ) |  | 1280
[7 empty] | Sharding | ( |  | data,model |  |  | )
[7 empty] | Local Shape (per-core) | ( |  | 256 | 5120 | 64 | ) |  | 80
[5 empty] | Output |  | Dimension Name | ( | B | T | S | n_q | ) | bf16 |  | TRUE
[7 empty] | Global Shape | ( | 4096 | 1 | 5120 | 128 | ) |  | 5120
[7 empty] | Sharding | ( | data,model |  |  |  | )
[7 empty] | Local Shape (per-core) | ( | 256 | 1 | 5120 | 128 | ) |  | 320
[5 empty] | Collective | N/A
[5 empty] | Compute | MXU Dtype | fp8
[6 empty] | Local FLOPS | #N/A
[6 empty] | Compute Time | #N/A
[5 empty] | Memory | Local HBM Transfer | 82
[6 empty] | Memory Time | #N/A
|  |  |  | 7. AV | LHS |  | Dimension Name | ( | B | T | S | n_q | ) | fp8 |  | TRUE
[7 empty] | Global Shape | ( | 4096 | 1 | 5120 | 128 | ) |  | 2560
[7 empty] | Sharding | ( | data,model |  |  |  | )
[7 empty] | Local Shape (per-core) | ( | 256 | 1 | 5120 | 128 | ) |  | 160
[5 empty] | RHS |  | Dimension Name | ( | B |  | S | c_kv | ) | fp8 |  | TRUE
[7 empty] | Global Shape | ( | 4096 |  | 5120 | 512 | ) |  | 10240
[7 empty] | Sharding | ( | data,model |  |  |  | )
[7 empty] | Local Shape (per-core) | ( | 256 |  | 5120 | 512 | ) |  | 640
[5 empty] | Output |  | Dimension Name | ( | B | T | n_q | c_kv | ) | bf16 |  | FALSE
[7 empty] | Global Shape | ( | 4096 | 1 | 128 | 512 | ) |  | 512
[7 empty] | Sharding | ( | data,model |  |  |  | )
[7 empty] | Local Shape (per-core) | ( | 256 | 1 | 128 | 512 | ) |  | 32
[5 empty] | Collective | N/A
[5 empty] | Compute | MXU Dtype | fp8
[6 empty] | Local FLOPS | #N/A
[6 empty] | Compute Time | #N/A
[5 empty] | Memory | Local HBM Transfer | 32
[6 empty] | Memory Time | #N/A
|  |  |  | 8. V Up Proj (Weight Absorption) | LHS |  | Dimension Name | ( | B | T | n_q | c_kv | ) | fp8 |  | FALSE
[7 empty] | Global Shape | ( | 4096 | 1 | 128 | 512 | ) |  | 256
[7 empty] | Sharding | ( | data,model |  |  |  | )
[7 empty] | Local Shape (per-core) | ( | 256 | 1 | 128 | 512 | ) |  | 16
[5 empty] | RHS |  | Dimension Name | ( |  | n_q | h_nope | c_kv | ) | fp8 |  | FALSE
[7 empty] | Global Shape | ( |  | 128 | 128 | 512 | ) |  | 8
[7 empty] | Sharding | ( |  |  |  |  | )
[7 empty] | Local Shape (per-core) | ( |  | 128 | 128 | 512 | ) |  | 8
[5 empty] | Output |  | Dimension Name | ( | B | T | n_q | h_nope | ) | bf16 |  | FALSE
[7 empty] | Global Shape | ( | 4096 | 1 | 128 | 128 | ) |  | 128
[7 empty] | Sharding | ( | data,model |  |  |  | )
[7 empty] | Local Shape (per-core) | ( | 256 | 1 | 128 | 128 | ) |  | 8
[5 empty] | Collective | N/A
[5 empty] | Compute | MXU Dtype | fp8
[6 empty] | Local FLOPS | #N/A
[6 empty] | Compute Time | #N/A
[5 empty] | Memory | Local HBM Transfer | 32
[6 empty] | Memory Time | #N/A
|  |  |  | 9. O Proj | LHS |  | Dimension Name | ( | B | T | n_q | h_nope | ) | fp8 |  | FALSE
[7 empty] | Global Shape | ( | 4096 | 1 | 128 | 128 | ) |  | 64
[7 empty] | Sharding | ( | data,model |  |  |  | )
[7 empty] | Local Shape (per-core) | ( | 256 | 1 | 128 | 128 | ) |  | 4
[5 empty] | RHS |  | Dimension Name | ( |  | n_q | h_nope | D | ) | fp8 |  | FALSE
[7 empty] | Global Shape | ( |  | 128 | 128 | 7168 | ) |  | 112
[7 empty] | Sharding | ( |  |  |  |  | )
[7 empty] | Local Shape (per-core) | ( |  | 128 | 128 | 7168 | ) |  | 112
[5 empty] | Output |  | Dimension Name | ( |  | B | T | D | ) | bf16 |  | FALSE
[7 empty] | Global Shape | ( |  | 4096 | 1 | 7168 | ) |  | 56
[7 empty] | Sharding | ( |  | data,model |  |  | )
[7 empty] | Local Shape (per-core) | ( |  | 256 | 1 | 7168 | ) |  | 3.5
[5 empty] | Collective | N/A
[5 empty] | Compute | MXU Dtype | fp8
[6 empty] | Local FLOPS | #N/A | Note: n_q and h_nope can be reshaped into 1 dim to avoid padding
[6 empty] | Compute Time | #N/A
[5 empty] | Memory | Local HBM Transfer | 119.5
[6 empty] | Memory Time | #N/A
🔍 Detailed Op Analysis 2 - MoE
|  |  |  | Operation | Details |  |  | Dimensions | [5 empty] | dtype | Size(bytes) | VMEM Prefetched /Pinned
|  |  |  | 1. Dispatch | Collective | Strategy A: All-To-All | [B*kT // EP, D] (sequence-sharded) -> [B*kT // EP, D] (expert-sharded)
[6 empty] | Transferring Tensor | Dimension Name | ( |  | B | kT | D | ) | fp8
[7 empty] | Global Shape | ( |  | 4096 | 8 | 7168 | ) |  | 224
[7 empty] | Source Sharding | ( |  | data,model |  |  | )
[7 empty] | Source Local Shape (per-core) | ( |  | 256 | 8 | 7168 | )
[7 empty] | Target Sharding | ( |  | data,model |  |  | ) |  | 14
[6 empty] | Size of Data Being Transferred | 224
[6 empty] | A2A Transfer Time (Assuming bandwidth-bound) | #N/A
[6 empty] | Strategy B: All-Gather Tokens with no chiplet involved | 1. AG: [B*T // EP, D] -> [B*T, D] For EP, the following operations will follow 2. [B*T, D] (sequence-sorted) -> [B*T, D] (expert-sorted) 3. [B*T, D] (expert-sorted) -> [B*T // EP, D] expert-sharded) For non-EP, local slicing will follow 2. [B*T, D] -> [B*T, D // SHARDING(D)]
[6 empty] | Transferring Tensor | Dimension Name | ( |  | B | T | D | ) | fp8
[7 empty] | Global Shape | ( |  | 4096 | 1 | 7168 | ) |  | 28
[7 empty] | Source Sharding | ( |  | data,model |  |  | )
[7 empty] | Local Shape (per-core) | ( |  | 256 | 1 | 7168 | ) |  | 1.75
[7 empty] | Target Sharding | ( |  |  |  |  | )
[6 empty] | # of devices involved | 16
[6 empty] | Per-device: Data transferred from a device (MiB) | 26.25
[6 empty] | Global Traffic Size (MiB) | 420
[6 empty] | # of Links involved | #N/A
[6 empty] | # of Chiplets sharing links | 1
[6 empty] | Transfer Time | #N/A
[6 empty] | Strategy C: Hirarachical All-Gather | Same with Strategy B, but with chiplet ICI involved
[6 empty] | Transferring Tensor | Dimension Name | ( |  | B | T | D | ) | fp8
[7 empty] | Global Shape | ( |  | 4096 | 1 | 7168 | ) |  | 28
[7 empty] | Source Sharding | ( |  | data,model |  |  | )
[7 empty] | Source Local Shape (per-core) | ( |  | 256 | 1 | 7168 | ) |  | 1.75
[7 empty] | Target Sharding | ( |  |  |  |  | )
[6 empty] | AllGather 1 (Chip-to-Chip) | # of devices involved |  | #N/A
[7 empty] | Per-device: Data transferred from a device (MiB) |  | #N/A
[7 empty] | Global Traffic Size (MiB) |  | #N/A
[7 empty] | # of Links involved |  | #N/A
[7 empty] | # of Chiplets sharing links |  | 1
[7 empty] | Transfer Time |  | #N/A
[6 empty] | AllGather 2 (Core-to-Core) | # of devices involved |  | #N/A
[7 empty] | Per-device: Data transferred from a device (MiB) |  | #N/A
[7 empty] | Global Traffic Size (MiB) |  | #N/A
[7 empty] | Transfer Time |  | #N/A
[7 empty] | Last Phase Transfer Time |  | #N/A
[6 empty] | Transfer Time TOTAL | #N/A
[6 empty] | Dispatch Strategy | Strategy C: Hirarachical All-Gather
[6 empty] | ICI Time | #N/A
|  |  |  | 2. Gating x 2 + Activation | LHS |  | Dimension Name | ( |  | B | kT | D | ) | fp8 |  | FALSE
[7 empty] | Global Shape | ( |  | 4096 | 8 | 7168 | ) |  | 224
[7 empty] | Sharding | ( |  |  |  | data | )
[7 empty] | Local Shape (per-core) | ( |  | 4096 | 8 | 896 | ) |  | 28
[5 empty] | RHS |  | Dimension Name | ( | 2 | E | D | F | ) | fp4 |  | FALSE
[7 empty] | Global Shape | ( | 2 | 256 | 7168 | 2048 | ) |  | 3584
[7 empty] | Sharding |  |  |  | data | model | )
[7 empty] | Local Shape (per-core) | ( | 2 | 256 | 896 | 1024 | ) |  | 224
[5 empty] | Output |  | Dimension Name | ( | 2 | B | kT | F | ) | bf16 |  | FALSE
[7 empty] | Global Shape | ( | 2 | 4096 | 8 | 2048 | ) |  | 256
[7 empty] | Sharding | ( |  |  |  | model | )
[7 empty] | Local Shape (per-core) | ( | 2 | 4096 | 8 | 1024 | ) |  | 128
[5 empty] | Post-Op Collectives | partial_sum mesh (contracting dim) | data | <- Output tensor [2, B, kT, F // TP] {partial_sum on mesh}
[6 empty] | Reduce Scatter | [2, B, kT, F // TP] {partial_sum on mesh} -> [2, B, kT, F // TP // mesh]
[6 empty] | # of devices involved | 8
[6 empty] | Per-device: Data Traffic from one device | 112
[6 empty] | Global Data Traffic (MiB) | 896
[6 empty] | Option 1 (Chip2Chip) | # of Links involved |  | 12
[7 empty] | # of chiplets sharing links |  | #N/A
[7 empty] | Transfer Time |  | #N/A
[6 empty] | Option 2 (Core2Core) | Transfer Time |  | #N/A
[6 empty] | Activation Applied | [2, B, kT, F // TP // mesh] -> [B, kT, F // TP // mesh]
[6 empty] | Local tensor size after activation (x 0.5) | 64
[6 empty] | AllGather | [B, kT, F // TP // mesh] -> [B, kT, F // TP]
[6 empty] | # of devices involved | 8
[6 empty] | Per-device: Data traffic from a device (MiB) | 56
[6 empty] | Global Traffic Size (MiB) | 448
[6 empty] | Option 1 (Chip2Chip) | # of Links involved |  | 12
[7 empty] | # of chiplets sharing links |  | #N/A
[7 empty] | Transfer Time |  | #N/A
[6 empty] | Option 2 (Core2Core) | Transfer Time |  | #N/A
[6 empty] | Collective Strategy | Option 1 (Chip2Chip)
[6 empty] | RS Transfer Time | #N/A
[6 empty] | AG Transfer Time | #N/A
[6 empty] | ICI Time | #N/A
[5 empty] | Compute | MXU Dtype | fp8
[6 empty] | Local FLOPS (4kTDF) | #N/A
[6 empty] | Compute Time | #N/A
[5 empty] | Memory | Local HBM Transfer | 316
[6 empty] | Memory Time | #N/A
|  |  |  | 3. Linear (Output) GMM | LHS |  | Dimension Name | ( |  | B | kT | F | ) | fp8 |  | FALSE
[7 empty] | Global Shape | ( |  | 4096 | 8 | 2048 | ) |  | 64
[7 empty] | Sharding | ( |  |  |  | model | )
[7 empty] | Local Shape (per-core) | ( |  | 4096 | 8 | 1024 | ) |  | 32
[5 empty] | RHS |  | Dimension Name | ( |  | E | F | D | ) | fp4 |  | FALSE
[7 empty] | Global Shape | ( |  | 256 | 2048 | 7168 | ) |  | 1792
[7 empty] | Sharding | ( |  |  | model | data | )
[7 empty] | Local Shape (per-core) | ( |  | 256 | 1024 | 896 | ) |  | 112
[5 empty] | Output |  | Dimension Name | ( |  | B | kT | D | ) | bf16 |  | FALSE
[7 empty] | Global Shape | ( |  | 4096 | 8 | 7168 | ) |  | 448
[7 empty] | Sharding | ( |  |  |  | data | )
[7 empty] | Local Shape (per-core) | ( |  | 4096 | 8 | 896 | ) |  | 56
[5 empty] | Post-Op Collectives | partial_sum mesh (contracting dim) | model
[6 empty] | Option A: AllReduce | [B, kT, D] {partial_sum on mesh} -> [B, kT, D] // Sharding notation omitted
[6 empty] | # of devices involved | 2
[6 empty] | Per-device: Data traffic from a device (MiB) | 28
[6 empty] | Global Traffic Size (MiB) | 56
[6 empty] | # of Links involved | 1
[6 empty] | ICI Time | #N/A
[6 empty] | Option B: Do not resolve partial sum yet | [B, kT, D] {partial_sum on mesh} -> NO CHANGE // Sharding notation omitted This is resolved as a part of expert token collection.
[6 empty] | ICI Time | 0
[6 empty] | Collective Strategy | Option B: Do not resolve partial sum yet
[6 empty] | ICI Time | 0
[5 empty] | Compute | MXU Dtype | fp8
[6 empty] | Local FLOPS | #N/A
[6 empty] | Compute Time | #N/A
[5 empty] | Memory | Local HBM Transfer | 200
[6 empty] | Memory Time | #N/A
|  |  |  | 4. Collect | Option A: Transposed All-To-All | Transferring Tensor | Dimension Name | ( |  | B | kT | D | ) | bf16
[7 empty] | Global Shape | ( |  | 4096 | 8 | 7168 | ) |  | 448
[7 empty] | Sharding | ( |  |  |  | data | )
[7 empty] | Local Shape (per-core) | ( |  | 4096 | 8 | 896 | ) |  | 56
[6 empty] | (Global) Size of Data Being Transferred | 448
[6 empty] | A2A Transfer Time (Assuming bandwidth-bound) | #N/A
[5 empty] | Option B: Reduce-Scatter | Description | 1. Context: [B * kT // EP, D] (expert-sharded) After the previous op (Linear einsum), the activation has the shape of [B, kT, D]. Assuming it's expert-sharded (EP), each local device has the tokens (~ B * kT // EP) that were assigned for the experts of the shard. Local shape: 2. Local Reduction per token: [B * kT // EP, D] (expert-sharded) -> [B * T // EP, D] (expert-sharded) Locally, deduplicate/reduce tokens by reshuffling. k-times duplicated tokens will be reduced into one token. The aggregation will be locally done across the experts of the shard. As a result, local shape will be 3. Re-construct. [B * T // EP, D] (expert-sharded) -> [B * T, D] {partial-sum: EP} [B*T, D] tensor using local reduced results. As a result, each device will have the same tensor shape with iits own results: 4. Reduce Scatter. [B * T, D] {partial-sum: EP} -> [B * T // EP, D] (sequence-sharded) We apply reduction across shards, keeping the results sharded. Note: Existing Partial Sum: If there's an unresolved partial-sum from Linear op's Option B, it will be resolved together.
[6 empty] | Transferring Tensor | Dimension Name | ( |  | B | T | D |  | bf16
[7 empty] | Global Shape | ( |  | 4096 | 1 | 7168 |  |  | 56
[7 empty] | Sharding | ( |  |  |  | data
[7 empty] | Local Shape (per-core) | ( |  | 4096 | 1 | 896 |  |  | 7
Partial-sum Mesh (Set if EP enabled)
[6 empty] | # of devices involved | 2
[6 empty] | Per-device: Data Traffic from one device | 3.5
[6 empty] | Global Data Traffic (MiB) | 7
[6 empty] | # of chiplets sharing the same links | #N/A | <- Assumption: There's no intra-chip links involved for this RS. If so, choose option C.
[6 empty] | # of Links involved | 1
[6 empty] | Reduce-Scatter Transfer Time (Assuming bandwidth-bound) | #N/A
[5 empty] | Option C: Hierachical RS | Description | [B, kT, D] (expert-sharded on B * KT if EP is enabled) -> [B * T, D] (sequence-sharded on B * KT) This is the same to Option B, but we conduct RS in two steps to fully utilize core-to-core (intra-chip) fast ICI.
[6 empty] | Transferring Tensor | Dimension Name |  |  | B | T | D |  | fp8
[7 empty] | Global Shape |  |  | 4096 | 1 | 7168 |  |  | 28
[7 empty] | Sharding |  |  |  |  | data
[7 empty] | Local Shape (per-core) |  |  | 4096 | 1 | 896 |  |  | 3.5
Partial-sum Mesh (Set if EP enabled)
[6 empty] | ReduceScatter 1 (Chip-to-Chip) | # of devices involved |  | #N/A
[7 empty] | Per-device: Data Traffic from one device (MiB) |  | #N/A
[7 empty] | Global Data Traffic (MiB) |  | #N/A
[7 empty] | # of Links involved |  | #N/A
[7 empty] | Transfer Time |  | #N/A
[6 empty] | ReduceScatter 2 (Core-to-Core) | # of devices involved |  | #N/A
[7 empty] | Per-Device: Data Traffic from one device (MiB) |  | #N/A
[7 empty] | Global Data Traffic (MiB) |  | #N/A
[7 empty] | Transfer Time |  | #N/A
[7 empty] | Last Phase Transfer Time (Exposed) |  | #N/A
[6 empty] | Transfer Time TOTAL (Overlapping RS1 + RS2 except the last phase) | #N/A
[5 empty] | Collective | Strategy | Option C: Hierachical RS
[6 empty] | ICI Time | #N/A
[5 empty] | Compute | N/A
[5 empty] | Memory | N/A
|  |  |  | 5. Shared Expert (Input + Gate) | LHS |  | Dimension Name | ( |  | B | T | D | ) | fp8 |  | FALSE
[7 empty] | Global Shape | ( |  | 4096 | 1 | 7168 | ) |  | 28
[7 empty] | Sharding | ( |  | data |  |  | )
[7 empty] | Local Shape (per-core) | ( |  | 512 | 1 | 7168 | ) |  | 3.5
[5 empty] | RHS |  | Dimension Name | ( |  |  | D | F | ) | fp4 |  | FALSE
[7 empty] | Global Shape | ( |  | 2 | 7168 | 2048 | ) |  | 14
[7 empty] | Sharding | ( |  |  |  |  | )
[7 empty] | Local Shape (per-core) | ( |  | 2 | 7168 | 2048 | ) |  | 14
[5 empty] | Output |  | Dimension Name | ( |  | B | T | F | ) | bf16 |  | FALSE
[7 empty] | Global Shape | ( | 2 | 4096 | 1 | 2048 | ) |  | 32
[7 empty] | Sharding | ( |  | data |  |  | )
[7 empty] | Local Shape (per-core) | ( | 2 | 512 | 1 | 2048 | ) |  | 4
Collective
ICI Time
[5 empty] | Compute | MXU Dtype | fp8
[6 empty] | Local FLOPS | #N/A
[6 empty] | Compute Time | #N/A
[5 empty] | Memory | Local HBM Transfer | 21.5
[6 empty] | Memory Time | #N/A
|  |  |  | 6. Shared Expert (Output) | LHS |  | Dimension Name | ( |  | B | T | F | ) | fp8 |  | FALSE
[7 empty] | Global Shape | ( |  | 4096 | 1 | 2048 | ) |  | 8
[7 empty] | Sharding | ( |  | data |  |  | )
[7 empty] | Local Shape (per-core) | ( |  | 512 | 1 | 2048 | ) |  | 1
[5 empty] | RHS |  | Dimension Name | ( |  |  | F | D | ) | fp4 |  | FALSE
[7 empty] | Global Shape | ( |  |  | 2048 | 7168 | ) |  | 7
[7 empty] | Sharding | ( |  |  |  |  | )
[7 empty] | Local Shape (per-core) | ( |  |  | 2048 | 7168 | ) |  | 7
[5 empty] | Output |  | Dimension Name | ( |  | B | T | D | ) | bf16 |  | FALSE
[7 empty] | Global Shape | ( |  | 4096 | 1 | 7168 | ) |  | 56
[7 empty] | Sharding | ( |  | data |  |  | )
[7 empty] | Local Shape (per-core) | ( |  | 512 | 1 | 7168 | ) |  | 7
Collective
ICI Time
[5 empty] | Compute | MXU Dtype | fp8
[6 empty] | Local FLOPS | #N/A
[6 empty] | Compute Time | #N/A
[5 empty] | Memory | Local HBM Transfer | 15
[6 empty] | Memory Time | #N/A

## decodeDP=16E=16 (hidden)
Description | Symbol | Value |  |  | Sharding (Axis Name) | # of Devices | Notes | [8 empty] | Size In Bytes |  | MXU dtype
Embedding Dimension | D | 7168 |  |  | [ ↓ Configurable Values] | [10 empty] | fp4 | 0.5 | fp4,fp4 | fp4 | fp4 | fp4
Hidden Dimension | F | 2048 |  |  | model | 1 | [9 empty] | fp8 | 1 | fp4,fp8 | fp4 | fp8 | fp8
# of experts | E | 256 |  |  | data | 16 | Also used for expert sharding for MoE | [8 empty] | bf16 | 2 | fp4,bf16 | fp4 | bf16 | bf16
# of Layers | L | 61 |  |  | seq | 1 | [11 empty] | fp8,fp4 | fp8 | fp4 | fp8
# of Dense Layers | DL | 3 |  |  | attn_model | 1 | Used if attention is replicated | [10 empty] | fp8,fp8 | fp8 | fp8 | fp8
# of experts to be activated per token | top_k | 8 |  |  | [ ↓ Derived Values]
The dimension of the compressed latent vector for Query | c_q | 1536 |  |  | data,model | 16 | [11 empty] | fp8,bf16 | fp8 | bf16 | bf16
The dimension of the compressed latent vector for KV | c_kv | 512 |  |  | Total # of devices | 16 | [11 empty] | bf16,fp4 | bf16 | fp4 | bf16
The dimension of Non-RoPE part of the query head | h_nope | 128 |  |  | Total # of chips | 8 | [11 empty] | bf16,fp8 | bf16 | fp8 | bf16
The dimension of the RoPE part of the query head | h_rope | 64 | [8 empty] | TODO LIST | [6 empty] | bf16,bf16 | bf16 | bf16 | bf16
The number of Attention Heads (Query) | n_q | 128
[ ↓ Derived parameters]
h_nope+h_rope | h_nope+h_rope | 192
c_kv+h_rope | c_kv+h_rope | 576
# of Duplicated tokens (top_k times) | kT | 8 |  |  | Hardware Spec | Derate Factor | GhostFish (P3)
# of Devices | num_devices | 16 |  |  | # of TensorCore per Chip | 1 | 2
# of Chips | num_chips | 8 |  |  | Per-Chip HBM-BW (GB/s) | 1 | 7315
Assumed Topology | topo | 2x2x2 |  |  | Per-Chip TFLOPS (fp4) | 1 | 3968.04
# of Links in the current topology | num_links_in_topo | 12 |  |  | Per-Chip TFLOPS (fp8) | 1 | 3968.04
[5 empty] | Per-Chip TFLOPS (fp16) | 1 | 1984.02
[ ↓ Configurable parameters] |  |  |  |  | Per-Chip HBM Capacity (GiB) | 0.987 | 189.504
Regime | R | Decode |  |  | Per-Core HBM-BW (GB/s) | 0.8 | 2926
Sequence Length (Q) | T | 1 |  |  | Per-Core TFLOPS (fp4) | 1 | 1984.02
Batch Size (power of 2) | B | 4096 |  |  | Per-Core TFLOPS (fp8) | 1 | 1984.02
Sequence Length (KV) | S | 5120 |  |  | Per-Core TFLOPS (bf16) | 1 | 992.01
Scheduler Latency Overhead |  | 0.15 |  |  | Per-Core HBM Capacity (GiB) | 0.987 | 94.752
Roofline Discount Rate |  | 1 |  |  | Core-to-Core ICI Bandwidth (uni, GB/s) | 0.375 | 600
KV Cache dtype | kvcache_dtype | bf16 |  |  | Chip-to-Chip ICI Bandwidth (uni, GB/s) | 0.8 | 80
Flash Attention Enabled | flash_attn | TRUE
💡Top Line Metrics |  |  |  |  | Maximum Batchsize Calculation
Metric Name | Value (GhostFish (P3)) | Reference Value (GB200) |  |  | Model Weights Dtype | fp8
# of Tokens | 4096 | 3936 |  |  | KV Cache Dtype | bf16
# Devices | 16 | 8 |  |  | Shared Expert Strategy | Strategy A: All-Gather Tokens
E2E Latency (s) | #N/A | 0.0734 |  |  | # of Model Params | 671000000000
Throughput (tokens/s) | #N/A | 53697.1351 |  |  | # of Attention Params | 11413422080
Discounted Throughput (tokens/s) | #N/A
Throughput (tokens/s/chip) | #N/A | 6712.1419 |  |  | # of Non Attention Params | 659586577920
| #N/A |  |  |  | # Attention Memory (GiB) | 10.6296
[5 empty] | # Model Memory (GiB) | 802.2029
[5 empty] | # Per Device Model Memory (GiB) | 50.1377
💾 Memory Occupancy |  |  |  |  | Usable fraction | 0.9
Key | Value | Notes |  |  | Maximum Global Batch Size | 1510.0834
Attention Weights, Global (GiB) | 10.6296 | [7 empty] | 0.9
MoE Weights, Global (GiB) | 226.8438 | [10 empty] | 1897398272
Other Weights, Global (GiB)
KV Cache Size, Global (GiB) | 1372.5
Intermediate Activation Tensors, Global (GiB) | 0.010254
TOTAL (Global) | 1609.9733 | <=1516.032 (Capacity)?
Attention Weights, Local (GiB) | 10.6296
MoE Weights, Local (GiB) | 40.0312
Other Weights, Global (GiB)
KV Cache Size, Local (GiB) | 85.7812
Intermediate Activation Tensors, Local (GiB) | 0.010254
TOTAL (Local) | 136.4421 | <=94.752 (Capacity)?
⚡Roofline Summary
Category | Op Name | Memory Time (ms) | Compute Time (ms) | ICI Latency Time (ms) | ICI BW Time (ms) | Roofline Time (ms) | Boundness |  | % Roofline
MLA | Q Down Proj | 0.0043388 | #N/A |  | 0 | #N/A | #N/A |  | #N/A
MLA | Q Up Proj | 0.016145 | #N/A |  |  | #N/A | #N/A |  | #N/A
MLA | Q Proj to K (K weight absoption) | 0.014685 | #N/A |  |  | #N/A | #N/A |  | #N/A
MLA | KV Down Proj | 0.0019921 | #N/A |  |  | #N/A | #N/A |  | #N/A
MLA | FlashAttention | 0.5033 | #N/A |  |  | #N/A | #N/A |  | #N/A
MLA | VanillaAttention |  |  |  |  | 0 |  |  | #N/A
MLA | ¦- QK (nope) | 0.43788 | #N/A |  |  | #N/A | #N/A
MLA | ¦- QK (rope) | 0.054736 | #N/A |  |  | #N/A | #N/A
MLA | ¦- AV | 0.01068 | #N/A |  |  | #N/A | #N/A
MLA | V Up Proj (Weight Absorption) | 0.01068 | #N/A |  |  | #N/A | #N/A |  | #N/A
MLA | O Proj | 0.039884 | #N/A |  |  | #N/A | #N/A |  | #N/A
MoE | Dispatch |  |  |  | 0.10254 | 0.10254 | ICI BW |  | #N/A
MoE | Gating x 2 + Act | 0.15686 | #N/A |  | 0 | #N/A | #N/A |  | #N/A
MoE | Linear | 0.085441 | #N/A |  | 0 | #N/A | #N/A |  | #N/A
MoE | Collect |  |  |  | 0.20508 | 0.20508 | ICI BW |  | #N/A
|  |  |  | Overlapping Strategy | OptionA. No Overlapping | #N/A |  |  | #N/A
[5 empty] | OptionB. Overlapping Expert Collectives | #N/A
TOTAL |  |  |  | Selected Strategy | OptionA. No Overlapping | #N/A
🔍 Detailed Op Analysis 1 - MLA (Multi-head Latent Attention)
|  |  |  | Operation | Details |  |  | Dimensions | [5 empty] | dtype | Size(MiB) | VMEM Prefetched /Pinned
|  |  |  | 0. Activation Before Attention Layer | Activation Tensor |  | Dimension Name | ( |  | B | T | D | ) | fp8
[7 empty] | Global Shape | ( |  | 4096 | 1 | 7168 | ) |  | 28
[7 empty] | Sharding | ( |  | data,model |  |  | )
[7 empty] | Local Shape (per-core) | ( |  | 256 | 1 | 7168 | ) |  | 1.75
|  |  |  | 1. Q Down Proj | LHS |  | Dimension Name | ( |  | B | T | D | ) | fp8 |  | FALSE
[7 empty] | Global Shape | ( |  | 4096 | 1 | 7168 | ) |  | 28
[7 empty] | Sharding | ( |  | data,model |  |  | )
[7 empty] | Local Shape (per-core) | ( |  | 256 | 1 | 7168 | ) |  | 1.75
[5 empty] | RHS |  | Dimension Name | ( |  |  | D | c_q | ) | fp8 |  | FALSE
[7 empty] | Global Shape | ( |  |  | 7168 | 1536 | ) |  | 10.5
[7 empty] | Sharding | ( |  |  |  |  | )
[7 empty] | Local Shape (per-core) | ( |  |  | 7168 | 1536 | ) |  | 10.5
[5 empty] | Output |  | Dimension Name | ( |  | B | T | c_q | ) | bf16 |  | FALSE
[7 empty] | Global Shape | ( |  | 4096 | 1 | 1536 | ) |  | 12
[7 empty] | Sharding | ( |  | data,model |  |  | )
[7 empty] | Local Shape (per-core) | ( |  | 256 | 1 | 1536 | ) |  | 0.75
[5 empty] | Pre-operation Collectives | Transferring Tensor | Dimension Name | ( |  | B | T | D | ) | fp8
[7 empty] | Global Shape | ( |  | 4096 | 1 | 7168 | ) |  | 28
[7 empty] | Source Sharding | ( |  | data,model |  |  | )
[7 empty] | Source Local Shape (per-core) | ( |  | 256 | 1 | 7168 | ) |  | 1.75
[7 empty] | Target Sharding | ( |  |  |  |  | )
Strategy A: All-Gather Tokens with no chiplet involved
[6 empty] | # of devices involved | 16
[6 empty] | Per-device: Data transferred from a device (MiB) | 26.25
[6 empty] | Global Traffic Size (MiB) | 420
[6 empty] | # of Links involved | #N/A
[6 empty] | # of Chiplets sharing links | 1
[6 empty] | Transfer Time | #N/A
Strategy B: Hierarchical All-Gather
[6 empty] | AllGather 1 (Chip-to-Chip) | # of devices involved |  | 8
[7 empty] | Per-device: Data transferred from a device (MiB) |  | 24.5
[7 empty] | Global Traffic Size (MiB) |  | 196
[7 empty] | # of Links involved |  | 12
[7 empty] | # of Chiplets sharing links |  | 2
[7 empty] | Transfer Time |  | 0.19938
[6 empty] | AllGather 2 (Core-to-Core) | # of devices involved |  | 2
[7 empty] | Per-device: Data transferred from a device (MiB) |  | 0.875
[7 empty] | Global Traffic Size (MiB) |  | 1.75
[7 empty] | Transfer Time |  | 0.0014242
[7 empty] | AllGather 2 Last Phase Transfer Time |  | 0.00017802
[6 empty] | Transfer Time TOTAL | 0.19956
[6 empty] | Strategy | No Collectives
[6 empty] | ICI Time | 0
[5 empty] | Compute | MXU Dtype | fp8
[6 empty] | Local FLOPS (2TDc_q) | #N/A
[6 empty] | Compute Time | #N/A
[5 empty] | Memory | Local HBM Transfer | 13
[6 empty] | Memory Time | 0.0043388
|  |  |  | 2. Q Up Proj (NOPE+ROPE) | LHS |  | Dimension Name | ( |  | B | T | c_q | ) | fp8 |  | FALSE
[7 empty] | Global Shape | ( |  | 4096 | 1 | 1536 | ) |  | 6
[7 empty] | Sharding | ( |  | data,model |  |  | )
[7 empty] | Local Shape (per-core) | ( |  | 256 | 1 | 1536 | ) |  | 0.375
[5 empty] | RHS |  | Dimension Name | ( |  | c_q | n_q | h_nope+h_rope | ) | fp8 |  | FALSE
[7 empty] | Global Shape | ( |  | 1536 | 128 | 192 | ) |  | 36
[7 empty] | Sharding | ( |  |  |  |  | )
[7 empty] | Local Shape (per-core) | ( |  | 1536 | 128 | 192 | ) |  | 36
[5 empty] | Output |  | Dimension Name | ( | B | T | n_q | h_nope+h_rope | ) | bf16 |  | FALSE
[7 empty] | Global Shape | ( | 4096 | 1 | 128 | 192 | ) |  | 192
[7 empty] | Sharding | ( | data,model |  |  |  | )
[7 empty] | Local Shape (per-core) | ( | 256 | 1 | 128 | 192 | ) |  | 12
[5 empty] | Collective | N/A
[5 empty] | Compute | MXU Dtype | fp8
[6 empty] | Local FLOPS | #N/A
[6 empty] | Compute Time | #N/A
[5 empty] | Memory | Local HBM Transfer | 48.375
[6 empty] | Memory Time | 0.016145
|  |  |  | 3. Q Proj to K (K weight absorption) | LHS |  | Dimension Name | ( | B | T | n_q | h_nope | ) | fp8 |  | FALSE
[7 empty] | Global Shape | ( | 4096 | 1 | 128 | 128 | ) |  | 64
[7 empty] | Sharding | ( | data,model |  |  |  | )
[7 empty] | Local Shape (per-core) | ( | 256 | 1 | 128 | 128 | ) |  | 4
[5 empty] | RHS |  | Dimension Name | ( |  | n_q | h_nope | c_kv | ) | fp8 |  | FALSE
[7 empty] | Global Shape | ( |  | 128 | 128 | 512 | ) |  | 8
[7 empty] | Sharding | ( |  |  |  |  | )
[7 empty] | Local Shape (per-core) | ( |  | 128 | 128 | 512 | ) |  | 8
[5 empty] | Output |  | Dimension Name | ( | B | T | n_q | c_kv | ) | bf16 |  | FALSE
[7 empty] | Global Shape | ( | 4096 | 1 | 128 | 512 | ) |  | 512
[7 empty] | Sharding | ( | data,model |  |  |  | )
[7 empty] | Local Shape (per-core) | ( | 256 | 1 | 128 | 512 | ) |  | 32
[5 empty] | Collective | N/A
[5 empty] | Compute | MXU Dtype | fp8
[6 empty] | Local FLOPS | #N/A
[6 empty] | Compute Time | #N/A
[5 empty] | Memory | Local HBM Transfer | 44
[6 empty] | Memory Time | 0.014685
|  |  |  | 4. KV Down Proj | LHS |  | Dimension Name | ( |  | B | T | D | ) | fp8 |  | FALSE
[7 empty] | Global Shape | ( |  | 4096 | 1 | 7168 | ) |  | 28
[7 empty] | Sharding | ( |  | data,model |  |  | )
[7 empty] | Local Shape (per-core) | ( |  | 256 | 1 | 7168 | ) |  | 1.75
[5 empty] | RHS |  | Dimension Name | ( |  |  | D | c_kv+h_rope | ) | fp8 |  | FALSE
[7 empty] | Global Shape | ( |  |  | 7168 | 576 | ) |  | 3.9375
[7 empty] | Sharding | ( |  |  |  |  | )
[7 empty] | Local Shape (per-core) | ( |  |  | 7168 | 576 | ) |  | 3.9375
[5 empty] | Output |  | Dimension Name | ( |  | B | T | c_kv+h_rope | ) | bf16 |  | FALSE
[7 empty] | Global Shape | ( |  | 4096 | 1 | 576 | ) |  | 4.5
[7 empty] | Sharding | ( |  | data,model |  |  | )
[7 empty] | Local Shape (per-core) | ( |  | 256 | 1 | 576 | ) |  | 0.28125
[5 empty] | Collective | N/A
[5 empty] | Compute | MXU Dtype | fp8
[6 empty] | Local FLOPS | #N/A
[6 empty] | Compute Time | #N/A
[5 empty] | Memory | Local HBM Transfer | 5.9688
[6 empty] | Memory Time | 0.0019921
|  |  |  | 5. QK (nope) | LHS |  | Dimension Name | ( | B | T | n_q | c_kv | ) | bf16 |  | FALSE
[7 empty] | Global Shape | ( | 4096 | 1 | 128 | 512 | ) |  | 512
[7 empty] | Sharding | ( | data,model |  |  |  | )
[7 empty] | Local Shape (per-core) | ( | 256 | 1 | 128 | 512 | ) |  | 32
[5 empty] | RHS |  | Dimension Name | ( |  | B | S | c_kv | ) | bf16 |  | FALSE
[7 empty] | Global Shape | ( |  | 4096 | 5120 | 512 | ) |  | 20480
[7 empty] | Sharding | ( |  | data,model |  |  | )
[7 empty] | Local Shape (per-core) | ( |  | 256 | 5120 | 512 | ) |  | 1280
[5 empty] | Output |  | Dimension Name | ( | B | T | S | n_q | ) | bf16 |  | TRUE
[7 empty] | Global Shape | ( | 4096 | 1 | 5120 | 128 | ) |  | 5120
[7 empty] | Sharding | ( | data,model |  |  |  | )
[7 empty] | Local Shape (per-core) | ( | 256 | 1 | 5120 | 128 | ) |  | 320
[5 empty] | Collective | N/A | TODO: All gather for S (prefill)
[5 empty] | Compute | MXU Dtype | bf16
[6 empty] | Local FLOPS | #N/A
[6 empty] | Compute Time | #N/A
[5 empty] | Memory | Local HBM Transfer | 1312
[6 empty] | Memory Time | 0.43788
|  |  |  | 6. QK (rope) | LHS |  | Dimension Name | ( | B | T | n_q | h_rope | ) | bf16 |  | FALSE
[7 empty] | Global Shape | ( | 4096 | 1 | 128 | 64 | ) |  | 64
[7 empty] | Sharding | ( | data,model |  |  |  | )
[7 empty] | Local Shape (per-core) | ( | 256 | 1 | 128 | 64 | ) |  | 4
[5 empty] | RHS |  | Dimension Name | ( |  | B | S | h_rope | ) | bf16 |  | FALSE
[7 empty] | Global Shape | ( |  | 4096 | 5120 | 64 | ) |  | 2560
[7 empty] | Sharding | ( |  | data,model |  |  | )
[7 empty] | Local Shape (per-core) | ( |  | 256 | 5120 | 64 | ) |  | 160
[5 empty] | Output |  | Dimension Name | ( | B | T | S | n_q | ) | bf16 |  | TRUE
[7 empty] | Global Shape | ( | 4096 | 1 | 5120 | 128 | ) |  | 5120
[7 empty] | Sharding | ( | data,model |  |  |  | )
[7 empty] | Local Shape (per-core) | ( | 256 | 1 | 5120 | 128 | ) |  | 320
[5 empty] | Collective | N/A
[5 empty] | Compute | MXU Dtype | bf16
[6 empty] | Local FLOPS | #N/A
[6 empty] | Compute Time | #N/A
[5 empty] | Memory | Local HBM Transfer | 164
[6 empty] | Memory Time | 0.054736
|  |  |  | 7. AV | LHS |  | Dimension Name | ( | B | T | S | n_q | ) | bf16 |  | TRUE
[7 empty] | Global Shape | ( | 4096 | 1 | 5120 | 128 | ) |  | 5120
[7 empty] | Sharding | ( | data,model |  |  |  | )
[7 empty] | Local Shape (per-core) | ( | 256 | 1 | 5120 | 128 | ) |  | 320
[5 empty] | RHS |  | Dimension Name | ( | B |  | S | c_kv | ) | bf16 |  | TRUE
[7 empty] | Global Shape | ( | 4096 |  | 5120 | 512 | ) |  | 20480
[7 empty] | Sharding | ( | data,model |  |  |  | )
[7 empty] | Local Shape (per-core) | ( | 256 |  | 5120 | 512 | ) |  | 1280
[5 empty] | Output |  | Dimension Name | ( | B | T | n_q | c_kv | ) | bf16 |  | FALSE
[7 empty] | Global Shape | ( | 4096 | 1 | 128 | 512 | ) |  | 512
[7 empty] | Sharding | ( | data,model |  |  |  | )
[7 empty] | Local Shape (per-core) | ( | 256 | 1 | 128 | 512 | ) |  | 32
[5 empty] | Collective | N/A
[5 empty] | Compute | MXU Dtype | bf16
[6 empty] | Local FLOPS | #N/A
[6 empty] | Compute Time | #N/A
[5 empty] | Memory | Local HBM Transfer | 32
[6 empty] | Memory Time | 0.01068
|  |  |  | 8. V Up Proj (Weight Absorption) | LHS |  | Dimension Name | ( | B | T | n_q | c_kv | ) | fp8 |  | FALSE
[7 empty] | Global Shape | ( | 4096 | 1 | 128 | 512 | ) |  | 256
[7 empty] | Sharding | ( | data,model |  |  |  | )
[7 empty] | Local Shape (per-core) | ( | 256 | 1 | 128 | 512 | ) |  | 16
[5 empty] | RHS |  | Dimension Name | ( |  | n_q | h_nope | c_kv | ) | fp8 |  | FALSE
[7 empty] | Global Shape | ( |  | 128 | 128 | 512 | ) |  | 8
[7 empty] | Sharding | ( |  |  |  |  | )
[7 empty] | Local Shape (per-core) | ( |  | 128 | 128 | 512 | ) |  | 8
[5 empty] | Output |  | Dimension Name | ( | B | T | n_q | h_nope | ) | bf16 |  | FALSE
[7 empty] | Global Shape | ( | 4096 | 1 | 128 | 128 | ) |  | 128
[7 empty] | Sharding | ( | data,model |  |  |  | )
[7 empty] | Local Shape (per-core) | ( | 256 | 1 | 128 | 128 | ) |  | 8
[5 empty] | Collective | N/A
[5 empty] | Compute | MXU Dtype | fp8
[6 empty] | Local FLOPS | #N/A
[6 empty] | Compute Time | #N/A
[5 empty] | Memory | Local HBM Transfer | 32
[6 empty] | Memory Time | 0.01068
|  |  |  | 9. O Proj | LHS |  | Dimension Name | ( | B | T | n_q | h_nope | ) | fp8 |  | FALSE
[7 empty] | Global Shape | ( | 4096 | 1 | 128 | 128 | ) |  | 64
[7 empty] | Sharding | ( | data,model |  |  |  | )
[7 empty] | Local Shape (per-core) | ( | 256 | 1 | 128 | 128 | ) |  | 4
[5 empty] | RHS |  | Dimension Name | ( |  | n_q | h_nope | D | ) | fp8 |  | FALSE
[7 empty] | Global Shape | ( |  | 128 | 128 | 7168 | ) |  | 112
[7 empty] | Sharding | ( |  |  |  |  | )
[7 empty] | Local Shape (per-core) | ( |  | 128 | 128 | 7168 | ) |  | 112
[5 empty] | Output |  | Dimension Name | ( |  | B | T | D | ) | bf16 |  | FALSE
[7 empty] | Global Shape | ( |  | 4096 | 1 | 7168 | ) |  | 56
[7 empty] | Sharding | ( |  | data,model |  |  | )
[7 empty] | Local Shape (per-core) | ( |  | 256 | 1 | 7168 | ) |  | 3.5
[5 empty] | Collective | N/A
[5 empty] | Compute | MXU Dtype | fp8
[6 empty] | Local FLOPS | #N/A | Note: n_q and h_nope can be reshaped into 1 dim to avoid padding
[6 empty] | Compute Time | #N/A
[5 empty] | Memory | Local HBM Transfer | 119.5
[6 empty] | Memory Time | 0.039884
🔍 Detailed Op Analysis 2 - MoE
|  |  |  | Operation | Details |  |  | Dimensions | [5 empty] | dtype | Size(bytes) | VMEM Prefetched /Pinned
|  |  |  | 1. Dispatch | Collective | Strategy A: All-To-All | [B*kT // EP, D] (sequence-sharded) -> [B*kT // EP, D] (expert-sharded)
[6 empty] | Transferring Tensor | Dimension Name | ( |  | B | kT | D | ) | fp8
[7 empty] | Global Shape | ( |  | 4096 | 8 | 7168 | ) |  | 224
[7 empty] | Source Sharding | ( |  | data,model |  |  | )
[7 empty] | Source Local Shape (per-core) | ( |  | 256 | 8 | 7168 | )
[7 empty] | Target Sharding | ( |  | data,model |  |  | ) |  | 14
[6 empty] | Size of Data Being Transferred | 224
[6 empty] | A2A Transfer Time (Assuming bandwidth-bound) | #N/A
[6 empty] | Strategy B: All-Gather Tokens with no chiplet involved | 1. AG: [B*T // EP, D] -> [B*T, D] For EP, the following operations will follow 2. [B*T, D] (sequence-sorted) -> [B*T, D] (expert-sorted) 3. [B*T, D] (expert-sorted) -> [B*T // EP, D] expert-sharded) For non-EP, local slicing will follow 2. [B*T, D] -> [B*T, D // SHARDING(D)]
[6 empty] | Transferring Tensor | Dimension Name | ( |  | B | T | D | ) | fp8
[7 empty] | Global Shape | ( |  | 4096 | 1 | 7168 | ) |  | 28
[7 empty] | Source Sharding | ( |  | data,model |  |  | )
[7 empty] | Local Shape (per-core) | ( |  | 256 | 1 | 7168 | ) |  | 1.75
[7 empty] | Target Sharding | ( |  |  |  |  | )
[6 empty] | # of devices involved | 16
[6 empty] | Per-device: Data transferred from a device (MiB) | 26.25
[6 empty] | Global Traffic Size (MiB) | 420
[6 empty] | # of Links involved | #N/A
[6 empty] | # of Chiplets sharing links | 1
[6 empty] | Transfer Time | #N/A
[6 empty] | Strategy C: Hirarachical All-Gather | Same with Strategy B, but with chiplet ICI involved
[6 empty] | Transferring Tensor | Dimension Name | ( |  | B | T | D | ) | fp8
[7 empty] | Global Shape | ( |  | 4096 | 1 | 7168 | ) |  | 28
[7 empty] | Source Sharding | ( |  | data,model |  |  | )
[7 empty] | Source Local Shape (per-core) | ( |  | 256 | 1 | 7168 | ) |  | 1.75
[7 empty] | Target Sharding | ( |  |  |  |  | )
[6 empty] | AllGather 1 (Chip-to-Chip) | # of devices involved |  | 8
[7 empty] | Per-device: Data transferred from a device (MiB) |  | 24.5
[7 empty] | Global Traffic Size (MiB) |  | 196
[7 empty] | # of Links involved |  | 12
[7 empty] | # of Chiplets sharing links |  | 1
[7 empty] | Transfer Time |  | 0.099691
[6 empty] | AllGather 2 (Core-to-Core) | # of devices involved |  | 2
[7 empty] | Per-device: Data transferred from a device (MiB) |  | 14
[7 empty] | Global Traffic Size (MiB) |  | 28
[7 empty] | Transfer Time |  | 0.022786
[7 empty] | Last Phase Transfer Time |  | 0.0028483
[6 empty] | Transfer Time TOTAL | 0.10254
[6 empty] | Dispatch Strategy | Strategy C: Hirarachical All-Gather
[6 empty] | ICI Time | 0.10254
|  |  |  | 2. Gating x 2 + Activation | LHS |  | Dimension Name | ( |  | B | kT | D | ) | fp8 |  | FALSE
[7 empty] | Global Shape | ( |  | 4096 | 8 | 7168 | ) |  | 224
[7 empty] | Sharding | ( |  | data,model |  |  | )
[7 empty] | Local Shape (per-core) | ( |  | 256 | 8 | 7168 | ) |  | 14
[5 empty] | RHS |  | Dimension Name | ( | 2 | E | D | F | ) | fp8 |  | FALSE
[7 empty] | Global Shape | ( | 2 | 256 | 7168 | 2048 | ) |  | 7168
[7 empty] | Sharding |  |  | data,model |  |  | )
[7 empty] | Local Shape (per-core) | ( | 2 | 16 | 7168 | 2048 | ) |  | 448
[5 empty] | Output |  | Dimension Name | ( | 2 | B | kT | F | ) | bf16 |  | FALSE
[7 empty] | Global Shape | ( | 2 | 4096 | 8 | 2048 | ) |  | 256
[7 empty] | Sharding | ( |  | data,model |  |  | )
[7 empty] | Local Shape (per-core) | ( | 2 | 256 | 8 | 2048 | ) |  | 16
[5 empty] | Post-Op Collectives | partial_sum mesh (contracting dim) |  | <- Output tensor [2, B, kT, F // TP] {partial_sum on mesh}
[6 empty] | Reduce Scatter | [2, B, kT, F // TP] {partial_sum on mesh} -> [2, B, kT, F // TP // mesh]
[6 empty] | # of devices involved | 1
[6 empty] | Per-device: Data Traffic from one device | 0
[6 empty] | Global Data Traffic (MiB) | 0
[6 empty] | Option 1 (Chip2Chip) | # of Links involved |  | 0
[7 empty] | # of chiplets sharing links |  | 2
[7 empty] | Transfer Time |  | 0
[6 empty] | Option 2 (Core2Core) | Transfer Time |  | 0
[6 empty] | Activation Applied | [2, B, kT, F // TP // mesh] -> [B, kT, F // TP // mesh]
[6 empty] | Local tensor size after activation (x 0.5) | 8
[6 empty] | AllGather | [B, kT, F // TP // mesh] -> [B, kT, F // TP]
[6 empty] | # of devices involved | 1
[6 empty] | Per-device: Data traffic from a device (MiB) | 0
[6 empty] | Global Traffic Size (MiB) | 0
[6 empty] | Option 1 (Chip2Chip) | # of Links involved |  | #N/A
[7 empty] | # of chiplets sharing links |  | 2
[7 empty] | Transfer Time |  | 0
[6 empty] | Option 2 (Core2Core) | Transfer Time |  | 0
[6 empty] | Collective Strategy | No Collective needed
[6 empty] | RS Transfer Time | 0
[6 empty] | AG Transfer Time | 0
[6 empty] | ICI Time | 0
[5 empty] | Compute | MXU Dtype | fp8
[6 empty] | Local FLOPS (4kTDF) | #N/A
[6 empty] | Compute Time | #N/A
[5 empty] | Memory | Local HBM Transfer | 470
[6 empty] | Memory Time | 0.15686
|  |  |  | 3. Linear (Output) GMM | LHS |  | Dimension Name | ( |  | B | kT | F | ) | fp8 |  | FALSE
[7 empty] | Global Shape | ( |  | 4096 | 8 | 2048 | ) |  | 64
[7 empty] | Sharding | ( |  | data,model |  |  | )
[7 empty] | Local Shape (per-core) | ( |  | 256 | 8 | 2048 | ) |  | 4
[5 empty] | RHS |  | Dimension Name | ( |  | E | F | D | ) | fp8 |  | FALSE
[7 empty] | Global Shape | ( |  | 256 | 2048 | 7168 | ) |  | 3584
[7 empty] | Sharding | ( |  | data,model |  |  | )
[7 empty] | Local Shape (per-core) | ( |  | 16 | 2048 | 7168 | ) |  | 224
[5 empty] | Output |  | Dimension Name | ( |  | B | kT | D | ) | bf16 |  | FALSE
[7 empty] | Global Shape | ( |  | 4096 | 8 | 7168 | ) |  | 448
[7 empty] | Sharding | ( |  | data,model |  |  | )
[7 empty] | Local Shape (per-core) | ( |  | 256 | 8 | 7168 | ) |  | 28
[5 empty] | Post-Op Collectives | partial_sum mesh (contracting dim)
[6 empty] | Option A: AllReduce | [B, kT, D] {partial_sum on mesh} -> [B, kT, D] // Sharding notation omitted
[6 empty] | # of devices involved | 1
[6 empty] | Per-device: Data traffic from a device (MiB) | 0
[6 empty] | Global Traffic Size (MiB) | 0
[6 empty] | # of Links involved | #N/A
[6 empty] | ICI Time | 0
[6 empty] | Option B: Do not resolve partial sum yet | [B, kT, D] {partial_sum on mesh} -> NO CHANGE // Sharding notation omitted This is resolved as a part of expert token collection.
[6 empty] | ICI Time | 0
[6 empty] | Collective Strategy | Option C: No Collectives
[6 empty] | ICI Time | 0
[5 empty] | Compute | MXU Dtype | fp8
[6 empty] | Local FLOPS | #N/A
[6 empty] | Compute Time | #N/A
[5 empty] | Memory | Local HBM Transfer | 256
[6 empty] | Memory Time | 0.085441
|  |  |  | 4. Collect | Option A: Transposed All-To-All | Transferring Tensor | Dimension Name | ( |  | B | kT | D | ) | bf16
[7 empty] | Global Shape | ( |  | 4096 | 8 | 7168 | ) |  | 448
[7 empty] | Sharding | ( |  |  |  | data | )
[7 empty] | Local Shape (per-core) | ( |  | 4096 | 8 | 448 | ) |  | 28
[6 empty] | (Global) Size of Data Being Transferred | 448
[6 empty] | A2A Transfer Time (Assuming bandwidth-bound) | #N/A
[5 empty] | Option B: Reduce-Scatter | Description | 1. Context: [B * kT // EP, D] (expert-sharded) After the previous op (Linear einsum), the activation has the shape of [B, kT, D]. Assuming it's expert-sharded (EP), each local device has the tokens (~ B * kT // EP) that were assigned for the experts of the shard. Local shape: 2. Local Reduction per token: [B * kT // EP, D] (expert-sharded) -> [B * T // EP, D] (expert-sharded) Locally, deduplicate/reduce tokens by reshuffling. k-times duplicated tokens will be reduced into one token. The aggregation will be locally done across the experts of the shard. As a result, local shape will be 3. Re-construct. [B * T // EP, D] (expert-sharded) -> [B * T, D] {partial-sum: EP} [B*T, D] tensor using local reduced results. As a result, each device will have the same tensor shape with iits own results: 4. Reduce Scatter. [B * T, D] {partial-sum: EP} -> [B * T // EP, D] (sequence-sharded) We apply reduction across shards, keeping the results sharded. Note: Existing Partial Sum: If there's an unresolved partial-sum from Linear op's Option B, it will be resolved together.
[6 empty] | Transferring Tensor | Dimension Name | ( |  | B | T | D |  | bf16
[7 empty] | Global Shape | ( |  | 4096 | 1 | 7168 |  |  | 56
[7 empty] | Sharding | ( |  |  |  | data
[7 empty] | Local Shape (per-core) | ( |  | 4096 | 1 | 448 |  |  | 3.5
Partial-sum Mesh (Set if EP enabled)
[6 empty] | # of devices involved | 1
[6 empty] | Per-device: Data Traffic from one device | 0
[6 empty] | Global Data Traffic (MiB) | 0
[6 empty] | # of chiplets sharing the same links | 2 | <- Assumption: There's no intra-chip links involved for this RS. If so, choose option C.
[6 empty] | # of Links involved | #N/A
[6 empty] | Reduce-Scatter Transfer Time (Assuming bandwidth-bound) | 0
[5 empty] | Option C: Hierachical RS | Description | [B, kT, D] (expert-sharded on B * KT if EP is enabled) -> [B * T, D] (sequence-sharded on B * KT) This is the same to Option B, but we conduct RS in two steps to fully utilize core-to-core (intra-chip) fast ICI.
[6 empty] | Transferring Tensor | Dimension Name |  |  | B | T | D |  | bf16
[7 empty] | Global Shape |  |  | 4096 | 1 | 7168 |  |  | 56
Sharding
[7 empty] | Local Shape (per-core) |  |  | 4096 | 1 | 7168 |  |  | 56
[7 empty] | Partial-sum Mesh (Set if EP enabled) |  | data,model
[6 empty] | ReduceScatter 1 (Chip-to-Chip) | # of devices involved |  | 8
[7 empty] | Per-device: Data Traffic from one device (MiB) |  | 49
[7 empty] | Global Data Traffic (MiB) |  | 392
[7 empty] | # of Links involved |  | 12
[7 empty] | Transfer Time |  | 0.19938
[6 empty] | ReduceScatter 2 (Core-to-Core) | # of devices involved |  | 2
[7 empty] | Per-Device: Data Traffic from one device (MiB) |  | 28
[7 empty] | Global Data Traffic (MiB) |  | 56
[7 empty] | Transfer Time |  | 0.045573
[7 empty] | Last Phase Transfer Time (Exposed) |  | 0.0056966
[6 empty] | Transfer Time TOTAL (Overlapping RS1 + RS2 except the last phase) | 0.20508
[5 empty] | Collective | Strategy | Option C: Hierachical RS
[6 empty] | ICI Time | 0.20508
[5 empty] | Compute | N/A
[5 empty] | Memory | N/A
|  |  |  | 5. Shared Expert (Input + Gate) | LHS |  | Dimension Name | ( |  | B | T | D | ) | fp8 |  | FALSE
[7 empty] | Global Shape | ( |  | 4096 | 1 | 7168 | ) |  | 28
[7 empty] | Sharding | ( |  | data |  |  | )
[7 empty] | Local Shape (per-core) | ( |  | 256 | 1 | 7168 | ) |  | 1.75
[5 empty] | RHS |  | Dimension Name | ( |  |  | D | F | ) | fp4 |  | FALSE
[7 empty] | Global Shape | ( |  | 2 | 7168 | 2048 | ) |  | 14
[7 empty] | Sharding | ( |  |  |  |  | )
[7 empty] | Local Shape (per-core) | ( |  | 2 | 7168 | 2048 | ) |  | 14
[5 empty] | Output |  | Dimension Name | ( |  | B | T | F | ) | bf16 |  | FALSE
[7 empty] | Global Shape | ( | 2 | 4096 | 1 | 2048 | ) |  | 32
[7 empty] | Sharding | ( |  | data |  |  | )
[7 empty] | Local Shape (per-core) | ( | 2 | 256 | 1 | 2048 | ) |  | 2
Collective
ICI Time
[5 empty] | Compute | MXU Dtype | fp8
[6 empty] | Local FLOPS | #N/A
[6 empty] | Compute Time | #N/A
[5 empty] | Memory | Local HBM Transfer | 17.75
[6 empty] | Memory Time | 0.0059241
|  |  |  | 6. Shared Expert (Output) | LHS |  | Dimension Name | ( |  | B | T | F | ) | fp8 |  | FALSE
[7 empty] | Global Shape | ( |  | 4096 | 1 | 2048 | ) |  | 8
[7 empty] | Sharding | ( |  | data |  |  | )
[7 empty] | Local Shape (per-core) | ( |  | 256 | 1 | 2048 | ) |  | 0.5
[5 empty] | RHS |  | Dimension Name | ( |  |  | F | D | ) | fp4 |  | FALSE
[7 empty] | Global Shape | ( |  |  | 2048 | 7168 | ) |  | 7
[7 empty] | Sharding | ( |  |  |  |  | )
[7 empty] | Local Shape (per-core) | ( |  |  | 2048 | 7168 | ) |  | 7
[5 empty] | Output |  | Dimension Name | ( |  | B | T | D | ) | bf16 |  | FALSE
[7 empty] | Global Shape | ( |  | 4096 | 1 | 7168 | ) |  | 56
[7 empty] | Sharding | ( |  | data |  |  | )
[7 empty] | Local Shape (per-core) | ( |  | 256 | 1 | 7168 | ) |  | 3.5
Collective
ICI Time
[5 empty] | Compute | MXU Dtype | fp8
[6 empty] | Local FLOPS | #N/A
[6 empty] | Compute Time | #N/A
[5 empty] | Memory | Local HBM Transfer | 11
[6 empty] | Memory Time | 0.0036713

## decodeDP=16F=8D=2 (hidden)
Description | Symbol | Value |  |  | Sharding (Axis Name) | # of Devices | Notes | [8 empty] | Size In Bytes |  | MXU dtype
Embedding Dimension | D | 7168 |  |  | [ ↓ Configurable Values] | [10 empty] | fp4 | 0.5 | fp4,fp4 | fp4 | fp4 | fp4
Hidden Dimension | F | 2048 |  |  | model | 8 | [9 empty] | fp8 | 1 | fp4,fp8 | fp4 | fp8 | fp8
# of experts | E | 256 |  |  | data | 2 | Also used for expert sharding for MoE | [8 empty] | bf16 | 2 | fp4,bf16 | fp4 | bf16 | bf16
# of Layers | L | 61 |  |  | seq | 1 | [11 empty] | fp8,fp4 | fp8 | fp4 | fp8
# of Dense Layers | DL | 3 |  |  | attn_model | 1 | Used if attention is replicated | [10 empty] | fp8,fp8 | fp8 | fp8 | fp8
# of experts to be activated per token | top_k | 8 |  |  | [ ↓ Derived Values]
The dimension of the compressed latent vector for Query | c_q | 1536 |  |  | data,model | 16 | [11 empty] | fp8,bf16 | fp8 | bf16 | bf16
The dimension of the compressed latent vector for KV | c_kv | 512 |  |  | Total # of devices | 16 | [11 empty] | bf16,fp4 | bf16 | fp4 | bf16
The dimension of Non-RoPE part of the query head | h_nope | 128 |  |  | Total # of chips | 8 | [11 empty] | bf16,fp8 | bf16 | fp8 | bf16
The dimension of the RoPE part of the query head | h_rope | 64 | [8 empty] | TODO LIST | [6 empty] | bf16,bf16 | bf16 | bf16 | bf16
The number of Attention Heads (Query) | n_q | 128
[ ↓ Derived parameters]
h_nope+h_rope | h_nope+h_rope | 192
c_kv+h_rope | c_kv+h_rope | 576
# of Duplicated tokens (top_k times) | kT | 8 |  |  | Hardware Spec | Derate Factor | GhostFish (P3)
# of Devices | num_devices | 16 |  |  | # of TensorCore per Chip | 1 | 2
# of Chips | num_chips | 8 |  |  | Per-Chip HBM-BW (GB/s) | 1 | 7315
Assumed Topology | topo | 2x2x2 |  |  | Per-Chip TFLOPS (fp4) | 1 | 3968.04
# of Links in the current topology | num_links_in_topo | 12 |  |  | Per-Chip TFLOPS (fp8) | 1 | 3968.04
[5 empty] | Per-Chip TFLOPS (fp16) | 1 | 1984.02
[ ↓ Configurable parameters] |  |  |  |  | Per-Chip HBM Capacity (GiB) | 0.987 | 189.504
Regime | R | Decode |  |  | Per-Core HBM-BW (GB/s) | 0.8 | 2926
Sequence Length (Q) | T | 1 |  |  | Per-Core TFLOPS (fp4) | 1 | 1984.02
Batch Size (power of 2) | B | 4096 |  |  | Per-Core TFLOPS (fp8) | 1 | 1984.02
Sequence Length (KV) | S | 5120 |  |  | Per-Core TFLOPS (bf16) | 1 | 992.01
Scheduler Latency Overhead |  | 0.15 |  |  | Per-Core HBM Capacity (GiB) | 0.987 | 94.752
Roofline Discount Rate |  | 1 |  |  | Core-to-Core ICI Bandwidth (uni, GB/s) | 0.375 | 600
KV Cache dtype | kvcache_dtype | bf16 |  |  | Chip-to-Chip ICI Bandwidth (uni, GB/s) | 0.8 | 80
Flash Attention Enabled | flash_attn | TRUE
💡Top Line Metrics |  |  |  |  | Maximum Batchsize Calculation
Metric Name | Value (GhostFish (P3)) | Reference Value (GB200) |  |  | Model Weights Dtype | fp8
# of Tokens | 4096 | 3936 |  |  | KV Cache Dtype | bf16
# Devices | 16 | 8 |  |  | Shared Expert Strategy | Strategy A: All-Gather Tokens
E2E Latency (s) | #N/A | 0.0734 |  |  | # of Model Params | 671000000000
Throughput (tokens/s) | #N/A | 53697.1351 |  |  | # of Attention Params | 11413422080
Discounted Throughput (tokens/s) | #N/A
Throughput (tokens/s/chip) | #N/A | 6712.1419 |  |  | # of Non Attention Params | 659586577920
[5 empty] | # Attention Memory (GiB) | 10.6296
[5 empty] | # Model Memory (GiB) | 802.2029
[5 empty] | # Per Device Model Memory (GiB) | 50.1377
💾 Memory Occupancy |  |  |  |  | Usable fraction | 0.9
Key | Value | Notes |  |  | Maximum Global Batch Size | 1510.0834
Attention Weights, Global (GiB) | 10.6296 | [7 empty] | 0.9
MoE Weights, Global (GiB) | 226.8438 | [10 empty] | 1897398272
Other Weights, Global (GiB)
KV Cache Size, Global (GiB) | 1372.5
Intermediate Activation Tensors, Global (GiB) | 0.010254
TOTAL (Global) | 1609.9733 | <=1516.032 (Capacity)?
Attention Weights, Local (GiB) | 10.6296
MoE Weights, Local (GiB) | 40.0312
Other Weights, Global (GiB)
KV Cache Size, Local (GiB) | 85.7812
Intermediate Activation Tensors, Local (GiB) | 0.010254
TOTAL (Local) | 136.4421 | <=94.752 (Capacity)?
⚡Roofline Summary
Category | Op Name | Memory Time (ms) | Compute Time (ms) | ICI Latency Time (ms) | ICI BW Time (ms) | Roofline Time (ms) | Boundness |  | % Roofline
MLA | Q Down Proj | 0.0043388 | #N/A |  | 0.19956 | #N/A | #N/A |  | #N/A
MLA | Q Up Proj | 0.016145 | #N/A |  |  | #N/A | #N/A |  | #N/A
MLA | Q Proj to K (K weight absoption) | 0.014685 | #N/A |  |  | #N/A | #N/A |  | #N/A
MLA | KV Down Proj | 0.0019921 | #N/A |  |  | #N/A | #N/A |  | #N/A
MLA | FlashAttention | 0.5033 | #N/A |  |  | #N/A | #N/A |  | #N/A
MLA | VanillaAttention |  |  |  |  | 0 |  |  | #N/A
MLA | ¦- QK (nope) | 0.43788 | #N/A |  |  | #N/A | #N/A
MLA | ¦- QK (rope) | 0.054736 | #N/A |  |  | #N/A | #N/A
MLA | ¦- AV | 0.01068 | #N/A |  |  | #N/A | #N/A
MLA | V Up Proj (Weight Absorption) | 0.01068 | #N/A |  |  | #N/A | #N/A |  | #N/A
MLA | O Proj | 0.039884 | #N/A |  |  | #N/A | #N/A |  | #N/A
MoE | Dispatch |  |  |  | 0.10254 | 0.10254 | ICI BW |  | #N/A
MoE | Gating x 2 + Act | 0.19224 | #N/A |  | 0.039062 | #N/A | #N/A |  | #N/A
MoE | Linear | 0.15219 | #N/A |  | 0 | #N/A | #N/A |  | #N/A
MoE | Collect |  |  |  | 0.19938 | 0.19938 | ICI BW |  | #N/A
|  |  |  | Overlapping Strategy | OptionA. No Overlapping | #N/A |  |  | #N/A
[5 empty] | OptionB. Overlapping Expert Collectives | #N/A
TOTAL |  |  |  | Selected Strategy | OptionA. No Overlapping | #N/A
🔍 Detailed Op Analysis 1 - MLA (Multi-head Latent Attention)
|  |  |  | Operation | Details |  |  | Dimensions | [5 empty] | dtype | Size(MiB) | VMEM Prefetched /Pinned
|  |  |  | 0. Activation Before Attention Layer | Activation Tensor |  | Dimension Name | ( |  | B | T | D | ) | fp8 |  | FALSE
[7 empty] | Global Shape | ( |  | 4096 | 1 | 7168 | ) |  | 28 | FALSE
[7 empty] | Sharding | ( |  | model |  | data | ) |  |  | FALSE
[7 empty] | Local Shape (per-core) | ( |  | 512 | 1 | 3584 | ) |  | 1.75 | FALSE
|  |  |  | 1. Q Down Proj | LHS |  | Dimension Name | ( |  | B | T | D | ) | fp8 |  | FALSE
[7 empty] | Global Shape | ( |  | 4096 | 1 | 7168 | ) |  | 28
[7 empty] | Sharding | ( |  | data,model |  |  | )
[7 empty] | Local Shape (per-core) | ( |  | 256 | 1 | 7168 | ) |  | 1.75
[5 empty] | RHS |  | Dimension Name | ( |  |  | D | c_q | ) | fp8 |  | FALSE
[7 empty] | Global Shape | ( |  |  | 7168 | 1536 | ) |  | 10.5
[7 empty] | Sharding | ( |  |  |  |  | )
[7 empty] | Local Shape (per-core) | ( |  |  | 7168 | 1536 | ) |  | 10.5
[5 empty] | Output |  | Dimension Name | ( |  | B | T | c_q | ) | bf16 |  | FALSE
[7 empty] | Global Shape | ( |  | 4096 | 1 | 1536 | ) |  | 12
[7 empty] | Sharding | ( |  | data,model |  |  | )
[7 empty] | Local Shape (per-core) | ( |  | 256 | 1 | 1536 | ) |  | 0.75
[5 empty] | Pre-operation Collectives | Transferring Tensor | Dimension Name | ( |  | B | T | D | ) | fp8
[7 empty] | Global Shape | ( |  | 4096 | 1 | 7168 | ) |  | 28
[7 empty] | Source Sharding | ( |  | model |  | data | )
[7 empty] | Source Local Shape (per-core) | ( |  | 512 | 1 | 3584 | ) |  | 1.75
[7 empty] | Target Sharding | ( |  |  |  |  | )
Strategy A: All-Gather Tokens with no chiplet involved
[6 empty] | # of devices involved | 16
[6 empty] | Per-device: Data transferred from a device (MiB) | 26.25
[6 empty] | Global Traffic Size (MiB) | 420
[6 empty] | # of Links involved | #N/A
[6 empty] | # of Chiplets sharing links | 1
[6 empty] | Transfer Time | #N/A
Strategy B: Hierarchical All-Gather
[6 empty] | AllGather 1 (Chip-to-Chip) | # of devices involved |  | 8
[7 empty] | Per-device: Data transferred from a device (MiB) |  | 24.5
[7 empty] | Global Traffic Size (MiB) |  | 196
[7 empty] | # of Links involved |  | 12
[7 empty] | # of Chiplets sharing links |  | 2
[7 empty] | Transfer Time |  | 0.19938
[6 empty] | AllGather 2 (Core-to-Core) | # of devices involved |  | 2
[7 empty] | Per-device: Data transferred from a device (MiB) |  | 0.875
[7 empty] | Global Traffic Size (MiB) |  | 1.75
[7 empty] | Transfer Time |  | 0.0014242
[7 empty] | AllGather 2 Last Phase Transfer Time |  | 0.00017802
[6 empty] | Transfer Time TOTAL | 0.19956
[6 empty] | Strategy | Strategy B: Hierarchical All-Gather
[6 empty] | ICI Time | 0.19956
[5 empty] | Compute | MXU Dtype | fp8
[6 empty] | Local FLOPS (2TDc_q) | #N/A
[6 empty] | Compute Time | #N/A
[5 empty] | Memory | Local HBM Transfer | 13
[6 empty] | Memory Time | 0.0043388
|  |  |  | 2. Q Up Proj (NOPE+ROPE) | LHS |  | Dimension Name | ( |  | B | T | c_q | ) | fp8 |  | FALSE
[7 empty] | Global Shape | ( |  | 4096 | 1 | 1536 | ) |  | 6
[7 empty] | Sharding | ( |  | data,model |  |  | )
[7 empty] | Local Shape (per-core) | ( |  | 256 | 1 | 1536 | ) |  | 0.375
[5 empty] | RHS |  | Dimension Name | ( |  | c_q | n_q | h_nope+h_rope | ) | fp8 |  | FALSE
[7 empty] | Global Shape | ( |  | 1536 | 128 | 192 | ) |  | 36
[7 empty] | Sharding | ( |  |  |  |  | )
[7 empty] | Local Shape (per-core) | ( |  | 1536 | 128 | 192 | ) |  | 36
[5 empty] | Output |  | Dimension Name | ( | B | T | n_q | h_nope+h_rope | ) | bf16 |  | FALSE
[7 empty] | Global Shape | ( | 4096 | 1 | 128 | 192 | ) |  | 192
[7 empty] | Sharding | ( | data,model |  |  |  | )
[7 empty] | Local Shape (per-core) | ( | 256 | 1 | 128 | 192 | ) |  | 12
[5 empty] | Collective | N/A
[5 empty] | Compute | MXU Dtype | fp8
[6 empty] | Local FLOPS | #N/A
[6 empty] | Compute Time | #N/A
[5 empty] | Memory | Local HBM Transfer | 48.375
[6 empty] | Memory Time | 0.016145
|  |  |  | 3. Q Proj to K (K weight absorption) | LHS |  | Dimension Name | ( | B | T | n_q | h_nope | ) | fp8 |  | FALSE
[7 empty] | Global Shape | ( | 4096 | 1 | 128 | 128 | ) |  | 64
[7 empty] | Sharding | ( | data,model |  |  |  | )
[7 empty] | Local Shape (per-core) | ( | 256 | 1 | 128 | 128 | ) |  | 4
[5 empty] | RHS |  | Dimension Name | ( |  | n_q | h_nope | c_kv | ) | fp8 |  | FALSE
[7 empty] | Global Shape | ( |  | 128 | 128 | 512 | ) |  | 8
[7 empty] | Sharding | ( |  |  |  |  | )
[7 empty] | Local Shape (per-core) | ( |  | 128 | 128 | 512 | ) |  | 8
[5 empty] | Output |  | Dimension Name | ( | B | T | n_q | c_kv | ) | bf16 |  | FALSE
[7 empty] | Global Shape | ( | 4096 | 1 | 128 | 512 | ) |  | 512
[7 empty] | Sharding | ( | data,model |  |  |  | )
[7 empty] | Local Shape (per-core) | ( | 256 | 1 | 128 | 512 | ) |  | 32
[5 empty] | Collective | N/A
[5 empty] | Compute | MXU Dtype | fp8
[6 empty] | Local FLOPS | #N/A
[6 empty] | Compute Time | #N/A
[5 empty] | Memory | Local HBM Transfer | 44
[6 empty] | Memory Time | 0.014685
|  |  |  | 4. KV Down Proj | LHS |  | Dimension Name | ( |  | B | T | D | ) | fp8 |  | FALSE
[7 empty] | Global Shape | ( |  | 4096 | 1 | 7168 | ) |  | 28
[7 empty] | Sharding | ( |  | data,model |  |  | )
[7 empty] | Local Shape (per-core) | ( |  | 256 | 1 | 7168 | ) |  | 1.75
[5 empty] | RHS |  | Dimension Name | ( |  |  | D | c_kv+h_rope | ) | fp8 |  | FALSE
[7 empty] | Global Shape | ( |  |  | 7168 | 576 | ) |  | 3.9375
[7 empty] | Sharding | ( |  |  |  |  | )
[7 empty] | Local Shape (per-core) | ( |  |  | 7168 | 576 | ) |  | 3.9375
[5 empty] | Output |  | Dimension Name | ( |  | B | T | c_kv+h_rope | ) | bf16 |  | FALSE
[7 empty] | Global Shape | ( |  | 4096 | 1 | 576 | ) |  | 4.5
[7 empty] | Sharding | ( |  | data,model |  |  | )
[7 empty] | Local Shape (per-core) | ( |  | 256 | 1 | 576 | ) |  | 0.28125
[5 empty] | Collective | N/A
[5 empty] | Compute | MXU Dtype | fp8
[6 empty] | Local FLOPS | #N/A
[6 empty] | Compute Time | #N/A
[5 empty] | Memory | Local HBM Transfer | 5.9688
[6 empty] | Memory Time | 0.0019921
|  |  |  | 5. QK (nope) | LHS |  | Dimension Name | ( | B | T | n_q | c_kv | ) | bf16 |  | FALSE
[7 empty] | Global Shape | ( | 4096 | 1 | 128 | 512 | ) |  | 512
[7 empty] | Sharding | ( | data,model |  |  |  | )
[7 empty] | Local Shape (per-core) | ( | 256 | 1 | 128 | 512 | ) |  | 32
[5 empty] | RHS |  | Dimension Name | ( |  | B | S | c_kv | ) | bf16 |  | FALSE
[7 empty] | Global Shape | ( |  | 4096 | 5120 | 512 | ) |  | 20480
[7 empty] | Sharding | ( |  | data,model |  |  | )
[7 empty] | Local Shape (per-core) | ( |  | 256 | 5120 | 512 | ) |  | 1280
[5 empty] | Output |  | Dimension Name | ( | B | T | S | n_q | ) | bf16 |  | TRUE
[7 empty] | Global Shape | ( | 4096 | 1 | 5120 | 128 | ) |  | 5120
[7 empty] | Sharding | ( | data,model |  |  |  | )
[7 empty] | Local Shape (per-core) | ( | 256 | 1 | 5120 | 128 | ) |  | 320
[5 empty] | Collective | N/A | TODO: All gather for S (prefill)
[5 empty] | Compute | MXU Dtype | bf16
[6 empty] | Local FLOPS | #N/A
[6 empty] | Compute Time | #N/A
[5 empty] | Memory | Local HBM Transfer | 1312
[6 empty] | Memory Time | 0.43788
|  |  |  | 6. QK (rope) | LHS |  | Dimension Name | ( | B | T | n_q | h_rope | ) | bf16 |  | FALSE
[7 empty] | Global Shape | ( | 4096 | 1 | 128 | 64 | ) |  | 64
[7 empty] | Sharding | ( | data,model |  |  |  | )
[7 empty] | Local Shape (per-core) | ( | 256 | 1 | 128 | 64 | ) |  | 4
[5 empty] | RHS |  | Dimension Name | ( |  | B | S | h_rope | ) | bf16 |  | FALSE
[7 empty] | Global Shape | ( |  | 4096 | 5120 | 64 | ) |  | 2560
[7 empty] | Sharding | ( |  | data,model |  |  | )
[7 empty] | Local Shape (per-core) | ( |  | 256 | 5120 | 64 | ) |  | 160
[5 empty] | Output |  | Dimension Name | ( | B | T | S | n_q | ) | bf16 |  | TRUE
[7 empty] | Global Shape | ( | 4096 | 1 | 5120 | 128 | ) |  | 5120
[7 empty] | Sharding | ( | data,model |  |  |  | )
[7 empty] | Local Shape (per-core) | ( | 256 | 1 | 5120 | 128 | ) |  | 320
[5 empty] | Collective | N/A
[5 empty] | Compute | MXU Dtype | bf16
[6 empty] | Local FLOPS | #N/A
[6 empty] | Compute Time | #N/A
[5 empty] | Memory | Local HBM Transfer | 164
[6 empty] | Memory Time | 0.054736
|  |  |  | 7. AV | LHS |  | Dimension Name | ( | B | T | S | n_q | ) | bf16 |  | TRUE
[7 empty] | Global Shape | ( | 4096 | 1 | 5120 | 128 | ) |  | 5120
[7 empty] | Sharding | ( | data,model |  |  |  | )
[7 empty] | Local Shape (per-core) | ( | 256 | 1 | 5120 | 128 | ) |  | 320
[5 empty] | RHS |  | Dimension Name | ( | B |  | S | c_kv | ) | bf16 |  | TRUE
[7 empty] | Global Shape | ( | 4096 |  | 5120 | 512 | ) |  | 20480
[7 empty] | Sharding | ( | data,model |  |  |  | )
[7 empty] | Local Shape (per-core) | ( | 256 |  | 5120 | 512 | ) |  | 1280
[5 empty] | Output |  | Dimension Name | ( | B | T | n_q | c_kv | ) | bf16 |  | FALSE
[7 empty] | Global Shape | ( | 4096 | 1 | 128 | 512 | ) |  | 512
[7 empty] | Sharding | ( | data,model |  |  |  | )
[7 empty] | Local Shape (per-core) | ( | 256 | 1 | 128 | 512 | ) |  | 32
[5 empty] | Collective | N/A
[5 empty] | Compute | MXU Dtype | bf16
[6 empty] | Local FLOPS | #N/A
[6 empty] | Compute Time | #N/A
[5 empty] | Memory | Local HBM Transfer | 32
[6 empty] | Memory Time | 0.01068
|  |  |  | 8. V Up Proj (Weight Absorption) | LHS |  | Dimension Name | ( | B | T | n_q | c_kv | ) | fp8 |  | FALSE
[7 empty] | Global Shape | ( | 4096 | 1 | 128 | 512 | ) |  | 256
[7 empty] | Sharding | ( | data,model |  |  |  | )
[7 empty] | Local Shape (per-core) | ( | 256 | 1 | 128 | 512 | ) |  | 16
[5 empty] | RHS |  | Dimension Name | ( |  | n_q | h_nope | c_kv | ) | fp8 |  | FALSE
[7 empty] | Global Shape | ( |  | 128 | 128 | 512 | ) |  | 8
[7 empty] | Sharding | ( |  |  |  |  | )
[7 empty] | Local Shape (per-core) | ( |  | 128 | 128 | 512 | ) |  | 8
[5 empty] | Output |  | Dimension Name | ( | B | T | n_q | h_nope | ) | bf16 |  | FALSE
[7 empty] | Global Shape | ( | 4096 | 1 | 128 | 128 | ) |  | 128
[7 empty] | Sharding | ( | data,model |  |  |  | )
[7 empty] | Local Shape (per-core) | ( | 256 | 1 | 128 | 128 | ) |  | 8
[5 empty] | Collective | N/A
[5 empty] | Compute | MXU Dtype | fp8
[6 empty] | Local FLOPS | #N/A
[6 empty] | Compute Time | #N/A
[5 empty] | Memory | Local HBM Transfer | 32
[6 empty] | Memory Time | 0.01068
|  |  |  | 9. O Proj | LHS |  | Dimension Name | ( | B | T | n_q | h_nope | ) | fp8 |  | FALSE
[7 empty] | Global Shape | ( | 4096 | 1 | 128 | 128 | ) |  | 64
[7 empty] | Sharding | ( | data,model |  |  |  | )
[7 empty] | Local Shape (per-core) | ( | 256 | 1 | 128 | 128 | ) |  | 4
[5 empty] | RHS |  | Dimension Name | ( |  | n_q | h_nope | D | ) | fp8 |  | FALSE
[7 empty] | Global Shape | ( |  | 128 | 128 | 7168 | ) |  | 112
[7 empty] | Sharding | ( |  |  |  |  | )
[7 empty] | Local Shape (per-core) | ( |  | 128 | 128 | 7168 | ) |  | 112
[5 empty] | Output |  | Dimension Name | ( |  | B | T | D | ) | bf16 |  | FALSE
[7 empty] | Global Shape | ( |  | 4096 | 1 | 7168 | ) |  | 56
[7 empty] | Sharding | ( |  | data,model |  |  | )
[7 empty] | Local Shape (per-core) | ( |  | 256 | 1 | 7168 | ) |  | 3.5
[5 empty] | Collective | N/A
[5 empty] | Compute | MXU Dtype | fp8
[6 empty] | Local FLOPS | #N/A | Note: n_q and h_nope can be reshaped into 1 dim to avoid padding
[6 empty] | Compute Time | #N/A
[5 empty] | Memory | Local HBM Transfer | 119.5
[6 empty] | Memory Time | 0.039884
🔍 Detailed Op Analysis 2 - MoE
|  |  |  | Operation | Details |  |  | Dimensions | [5 empty] | dtype | Size(bytes) | VMEM Prefetched /Pinned
|  |  |  | 1. Dispatch | Collective | Strategy A: All-To-All | [B*kT // EP, D] (sequence-sharded) -> [B*kT // EP, D] (expert-sharded)
[6 empty] | Transferring Tensor | Dimension Name | ( |  | B | kT | D | ) | fp8
[7 empty] | Global Shape | ( |  | 4096 | 8 | 7168 | ) |  | 224
[7 empty] | Source Sharding | ( |  | data,model |  |  | )
[7 empty] | Source Local Shape (per-core) | ( |  | 256 | 8 | 7168 | )
[7 empty] | Target Sharding | ( |  | data,model |  |  | ) |  | 14
[6 empty] | Size of Data Being Transferred | 224
[6 empty] | A2A Transfer Time (Assuming bandwidth-bound) | #N/A
[6 empty] | Strategy B: All-Gather Tokens with no chiplet involved | 1. AG: [B*T // EP, D] -> [B*T, D] For EP, the following operations will follow 2. [B*T, D] (sequence-sorted) -> [B*T, D] (expert-sorted) 3. [B*T, D] (expert-sorted) -> [B*T // EP, D] expert-sharded) For non-EP, local slicing will follow 2. [B*T, D] -> [B*T, D // SHARDING(D)]
[6 empty] | Transferring Tensor | Dimension Name | ( |  | B | T | D | ) | fp8
[7 empty] | Global Shape | ( |  | 4096 | 1 | 7168 | ) |  | 28
[7 empty] | Source Sharding | ( |  | data,model |  |  | )
[7 empty] | Local Shape (per-core) | ( |  | 256 | 1 | 7168 | ) |  | 1.75
[7 empty] | Target Sharding | ( |  |  |  |  | )
[6 empty] | # of devices involved | 16
[6 empty] | Per-device: Data transferred from a device (MiB) | 26.25
[6 empty] | Global Traffic Size (MiB) | 420
[6 empty] | # of Links involved | #N/A
[6 empty] | # of Chiplets sharing links | 1
[6 empty] | Transfer Time | #N/A
[6 empty] | Strategy C: Hirarachical All-Gather | Same with Strategy B, but with chiplet ICI involved
[6 empty] | Transferring Tensor | Dimension Name | ( |  | B | T | D | ) | fp8
[7 empty] | Global Shape | ( |  | 4096 | 1 | 7168 | ) |  | 28
[7 empty] | Source Sharding | ( |  | data,model |  |  | )
[7 empty] | Source Local Shape (per-core) | ( |  | 256 | 1 | 7168 | ) |  | 1.75
[7 empty] | Target Sharding | ( |  |  |  |  | )
[6 empty] | AllGather 1 (Chip-to-Chip) | # of devices involved |  | 8
[7 empty] | Per-device: Data transferred from a device (MiB) |  | 24.5
[7 empty] | Global Traffic Size (MiB) |  | 196
[7 empty] | # of Links involved |  | 12
[7 empty] | # of Chiplets sharing links |  | 1
[7 empty] | Transfer Time |  | 0.099691
[6 empty] | AllGather 2 (Core-to-Core) | # of devices involved |  | 2
[7 empty] | Per-device: Data transferred from a device (MiB) |  | 14
[7 empty] | Global Traffic Size (MiB) |  | 28
[7 empty] | Transfer Time |  | 0.022786
[7 empty] | Last Phase Transfer Time |  | 0.0028483
[6 empty] | Transfer Time TOTAL | 0.10254
[6 empty] | Dispatch Strategy | Strategy C: Hirarachical All-Gather
[6 empty] | ICI Time | 0.10254
|  |  |  | 2. Gating x 2 + Activation | LHS |  | Dimension Name | ( |  | B | kT | D | ) | fp8 |  | FALSE
[7 empty] | Global Shape | ( |  | 4096 | 8 | 7168 | ) |  | 224
[7 empty] | Sharding | ( |  |  |  | data | )
[7 empty] | Local Shape (per-core) | ( |  | 4096 | 8 | 3584 | ) |  | 112
[5 empty] | RHS |  | Dimension Name | ( | 2 | E | D | F | ) | fp8 |  | FALSE
[7 empty] | Global Shape | ( | 2 | 256 | 7168 | 2048 | ) |  | 7168
[7 empty] | Sharding |  |  |  | data | model | )
[7 empty] | Local Shape (per-core) | ( | 2 | 256 | 3584 | 256 | ) |  | 448
[5 empty] | Output |  | Dimension Name | ( | 2 | B | kT | F | ) | bf16 |  | FALSE
[7 empty] | Global Shape | ( | 2 | 4096 | 8 | 2048 | ) |  | 256
[7 empty] | Sharding | ( |  |  |  | model | )
[7 empty] | Local Shape (per-core) | ( | 2 | 4096 | 8 | 256 | ) |  | 32
[5 empty] | Post-Op Collectives | partial_sum mesh (contracting dim) | data | <- Output tensor [2, B, kT, F // TP] {partial_sum on mesh}
[6 empty] | Reduce Scatter | [2, B, kT, F // TP] {partial_sum on mesh} -> [2, B, kT, F // TP // mesh]
[6 empty] | # of devices involved | 2
[6 empty] | Per-device: Data Traffic from one device | 16
[6 empty] | Global Data Traffic (MiB) | 32
[6 empty] | Option 1 (Chip2Chip) | # of Links involved |  | 1
[7 empty] | # of chiplets sharing links |  | 2
[7 empty] | Transfer Time |  | 0.39062
[6 empty] | Option 2 (Core2Core) | Transfer Time |  | 0.026042
[6 empty] | Activation Applied | [2, B, kT, F // TP // mesh] -> [B, kT, F // TP // mesh]
[6 empty] | Local tensor size after activation (x 0.5) | 16
[6 empty] | AllGather | [B, kT, F // TP // mesh] -> [B, kT, F // TP]
[6 empty] | # of devices involved | 2
[6 empty] | Per-device: Data traffic from a device (MiB) | 8
[6 empty] | Global Traffic Size (MiB) | 16
[6 empty] | Option 1 (Chip2Chip) | # of Links involved |  | 1
[7 empty] | # of chiplets sharing links |  | 2
[7 empty] | Transfer Time |  | 0.19531
[6 empty] | Option 2 (Core2Core) | Transfer Time |  | 0.013021
[6 empty] | Collective Strategy | Option 2 (Core2Core)
[6 empty] | RS Transfer Time | 0.026042
[6 empty] | AG Transfer Time | 0.013021
[6 empty] | ICI Time | 0.039062
[5 empty] | Compute | MXU Dtype | fp8
[6 empty] | Local FLOPS (4kTDF) | #N/A
[6 empty] | Compute Time | #N/A
[5 empty] | Memory | Local HBM Transfer | 576
[6 empty] | Memory Time | 0.19224
|  |  |  | 3. Linear (Output) GMM | LHS |  | Dimension Name | ( |  | B | kT | F | ) | fp8 |  | FALSE
[7 empty] | Global Shape | ( |  | 4096 | 8 | 2048 | ) |  | 64
[7 empty] | Sharding | ( |  |  |  | model | )
[7 empty] | Local Shape (per-core) | ( |  | 4096 | 8 | 256 | ) |  | 8
[5 empty] | RHS |  | Dimension Name | ( |  | E | F | D | ) | fp8 |  | FALSE
[7 empty] | Global Shape | ( |  | 256 | 2048 | 7168 | ) |  | 3584
[7 empty] | Sharding | ( |  |  | model | data | )
[7 empty] | Local Shape (per-core) | ( |  | 256 | 256 | 3584 | ) |  | 224
[5 empty] | Output |  | Dimension Name | ( |  | B | kT | D | ) | bf16 |  | FALSE
[7 empty] | Global Shape | ( |  | 4096 | 8 | 7168 | ) |  | 448
[7 empty] | Sharding | ( |  |  |  | data | )
[7 empty] | Local Shape (per-core) | ( |  | 4096 | 8 | 3584 | ) |  | 224
[5 empty] | Post-Op Collectives | partial_sum mesh (contracting dim) | model
[6 empty] | Option A: AllReduce | [B, kT, D] {partial_sum on mesh} -> [B, kT, D] // Sharding notation omitted
[6 empty] | # of devices involved | 8
[6 empty] | Per-device: Data traffic from a device (MiB) | 196
[6 empty] | Global Traffic Size (MiB) | 1568
[6 empty] | # of Links involved | 12
[6 empty] | ICI Time | 1.5951
[6 empty] | Option B: Do not resolve partial sum yet | [B, kT, D] {partial_sum on mesh} -> NO CHANGE // Sharding notation omitted This is resolved as a part of expert token collection.
[6 empty] | ICI Time | 0
[6 empty] | Collective Strategy | Option B: Do not resolve partial sum yet
[6 empty] | ICI Time | 0
[5 empty] | Compute | MXU Dtype | fp8
[6 empty] | Local FLOPS | #N/A
[6 empty] | Compute Time | #N/A
[5 empty] | Memory | Local HBM Transfer | 456
[6 empty] | Memory Time | 0.15219
|  |  |  | 4. Collect | Option A: Transposed All-To-All | Transferring Tensor | Dimension Name | ( |  | B | kT | D | ) | bf16
[7 empty] | Global Shape | ( |  | 4096 | 8 | 7168 | ) |  | 448
[7 empty] | Sharding | ( |  |  |  | data | )
[7 empty] | Local Shape (per-core) | ( |  | 4096 | 8 | 3584 | ) |  | 224
[6 empty] | (Global) Size of Data Being Transferred | 448
[6 empty] | A2A Transfer Time (Assuming bandwidth-bound) | #N/A
[5 empty] | Option B: Reduce-Scatter | Description | 1. Context: [B * kT // EP, D] (expert-sharded) After the previous op (Linear einsum), the activation has the shape of [B, kT, D]. Assuming it's expert-sharded (EP), each local device has the tokens (~ B * kT // EP) that were assigned for the experts of the shard. Local shape: 2. Local Reduction per token: [B * kT // EP, D] (expert-sharded) -> [B * T // EP, D] (expert-sharded) Locally, deduplicate/reduce tokens by reshuffling. k-times duplicated tokens will be reduced into one token. The aggregation will be locally done across the experts of the shard. As a result, local shape will be 3. Re-construct. [B * T // EP, D] (expert-sharded) -> [B * T, D] {partial-sum: EP} [B*T, D] tensor using local reduced results. As a result, each device will have the same tensor shape with iits own results: 4. Reduce Scatter. [B * T, D] {partial-sum: EP} -> [B * T // EP, D] (sequence-sharded) We apply reduction across shards, keeping the results sharded. Note: Existing Partial Sum: If there's an unresolved partial-sum from Linear op's Option B, it will be resolved together.
[6 empty] | Transferring Tensor | Dimension Name | ( |  | B | T | D |  | bf16
[7 empty] | Global Shape | ( |  | 4096 | 1 | 7168 |  |  | 56
[7 empty] | Sharding | ( |  |  |  | data
[7 empty] | Local Shape (per-core) | ( |  | 4096 | 1 | 3584 |  |  | 28
Partial-sum Mesh (Set if EP enabled)
[6 empty] | # of devices involved | 8
[6 empty] | Per-device: Data Traffic from one device | 24.5
[6 empty] | Global Data Traffic (MiB) | 196
[6 empty] | # of chiplets sharing the same links | 2 | <- Assumption: There's no intra-chip links involved for this RS. If so, choose option C.
[6 empty] | # of Links involved | 12
[6 empty] | Reduce-Scatter Transfer Time (Assuming bandwidth-bound) | 0.19938
[5 empty] | Option C: Hierachical RS | Description | [B, kT, D] (expert-sharded on B * KT if EP is enabled) -> [B * T, D] (sequence-sharded on B * KT) This is the same to Option B, but we conduct RS in two steps to fully utilize core-to-core (intra-chip) fast ICI.
[6 empty] | Transferring Tensor | Dimension Name |  |  | B | T | D |  | bf16
[7 empty] | Global Shape |  |  | 4096 | 1 | 7168 |  |  | 56
[7 empty] | Sharding |  |  |  |  | data
[7 empty] | Local Shape (per-core) |  |  | 4096 | 1 | 3584 |  |  | 28
Partial-sum Mesh (Set if EP enabled)
[6 empty] | ReduceScatter 1 (Chip-to-Chip) | # of devices involved |  | 4
[7 empty] | Per-device: Data Traffic from one device (MiB) |  | 21
[7 empty] | Global Data Traffic (MiB) |  | 84
[7 empty] | # of Links involved |  | 4
[7 empty] | Transfer Time |  | 0.12817
[6 empty] | ReduceScatter 2 (Core-to-Core) | # of devices involved |  | 2
[7 empty] | Per-Device: Data Traffic from one device (MiB) |  | 14
[7 empty] | Global Data Traffic (MiB) |  | 28
[7 empty] | Transfer Time |  | 0.022786
[7 empty] | Last Phase Transfer Time (Exposed) |  | 0.0056966
[6 empty] | Transfer Time TOTAL (Overlapping RS1 + RS2 except the last phase) | 0.13387
[5 empty] | Collective | Strategy | Option B: Reduce-Scatter
[6 empty] | ICI Time | 0.19938
[5 empty] | Compute | N/A
[5 empty] | Memory | N/A
|  |  |  | 5. Shared Expert (Input + Gate) | LHS |  | Dimension Name | ( |  | B | T | D | ) | fp8 |  | FALSE
[7 empty] | Global Shape | ( |  | 4096 | 1 | 7168 | ) |  | 28
[7 empty] | Sharding | ( |  | data |  |  | )
[7 empty] | Local Shape (per-core) | ( |  | 2048 | 1 | 7168 | ) |  | 14
[5 empty] | RHS |  | Dimension Name | ( |  |  | D | F | ) | fp4 |  | FALSE
[7 empty] | Global Shape | ( |  | 2 | 7168 | 2048 | ) |  | 14
[7 empty] | Sharding | ( |  |  |  |  | )
[7 empty] | Local Shape (per-core) | ( |  | 2 | 7168 | 2048 | ) |  | 14
[5 empty] | Output |  | Dimension Name | ( |  | B | T | F | ) | bf16 |  | FALSE
[7 empty] | Global Shape | ( | 2 | 4096 | 1 | 2048 | ) |  | 32
[7 empty] | Sharding | ( |  | data |  |  | )
[7 empty] | Local Shape (per-core) | ( | 2 | 2048 | 1 | 2048 | ) |  | 16
Collective
ICI Time
[5 empty] | Compute | MXU Dtype | fp8
[6 empty] | Local FLOPS | #N/A
[6 empty] | Compute Time | #N/A
[5 empty] | Memory | Local HBM Transfer | 44
[6 empty] | Memory Time | 0.014685
|  |  |  | 6. Shared Expert (Output) | LHS |  | Dimension Name | ( |  | B | T | F | ) | fp8 |  | FALSE
[7 empty] | Global Shape | ( |  | 4096 | 1 | 2048 | ) |  | 8
[7 empty] | Sharding | ( |  | data |  |  | )
[7 empty] | Local Shape (per-core) | ( |  | 2048 | 1 | 2048 | ) |  | 4
[5 empty] | RHS |  | Dimension Name | ( |  |  | F | D | ) | fp4 |  | FALSE
[7 empty] | Global Shape | ( |  |  | 2048 | 7168 | ) |  | 7
[7 empty] | Sharding | ( |  |  |  |  | )
[7 empty] | Local Shape (per-core) | ( |  |  | 2048 | 7168 | ) |  | 7
[5 empty] | Output |  | Dimension Name | ( |  | B | T | D | ) | bf16 |  | FALSE
[7 empty] | Global Shape | ( |  | 4096 | 1 | 7168 | ) |  | 56
[7 empty] | Sharding | ( |  | data |  |  | )
[7 empty] | Local Shape (per-core) | ( |  | 2048 | 1 | 7168 | ) |  | 28
Collective
ICI Time
[5 empty] | Compute | MXU Dtype | fp8
[6 empty] | Local FLOPS | #N/A
[6 empty] | Compute Time | #N/A
[5 empty] | Memory | Local HBM Transfer | 39
[6 empty] | Memory Time | 0.013016

## decodeDP=16F=8D=2v2 (hidden)
Description | Symbol | Value |  |  | Sharding (Axis Name) | # of Devices | Notes | [8 empty] | Size In Bytes |  | MXU dtype
Embedding Dimension | D | 7168 |  |  | [ ↓ Configurable Values] | [10 empty] | fp4 | 0.5 | fp4,fp4 | fp4 | fp4 | fp4
Hidden Dimension | F | 2048 |  |  | model | 8 | [9 empty] | fp8 | 1 | fp4,fp8 | fp4 | fp8 | fp8
# of experts | E | 256 |  |  | data | 2 | Also used for expert sharding for MoE | [8 empty] | bf16 | 2 | fp4,bf16 | fp4 | bf16 | bf16
# of Layers | L | 61 |  |  | seq | 1 | [11 empty] | fp8,fp4 | fp8 | fp4 | fp8
# of Dense Layers | DL | 3 |  |  | attn_model | 1 | Used if attention is replicated | [10 empty] | fp8,fp8 | fp8 | fp8 | fp8
# of experts to be activated per token | top_k | 8 |  |  | [ ↓ Derived Values]
The dimension of the compressed latent vector for Query | c_q | 1536 |  |  | data,model | 16 | [11 empty] | fp8,bf16 | fp8 | bf16 | bf16
The dimension of the compressed latent vector for KV | c_kv | 512 |  |  | Total # of devices | 16 | [11 empty] | bf16,fp4 | bf16 | fp4 | bf16
The dimension of Non-RoPE part of the query head | h_nope | 128 |  |  | Total # of chips | 8 | [11 empty] | bf16,fp8 | bf16 | fp8 | bf16
The dimension of the RoPE part of the query head | h_rope | 64 | [8 empty] | TODO LIST | [6 empty] | bf16,bf16 | bf16 | bf16 | bf16
The number of Attention Heads (Query) | n_q | 128
[ ↓ Derived parameters]
h_nope+h_rope | h_nope+h_rope | 192
c_kv+h_rope | c_kv+h_rope | 576
# of Duplicated tokens (top_k times) | kT | 8 |  |  | Hardware Spec | Derate Factor | GhostFish (P3)
# of Devices | num_devices | 16 |  |  | # of TensorCore per Chip | 1 | 2
# of Chips | num_chips | 8 |  |  | Per-Chip HBM-BW (GB/s) | 1 | 7315
Assumed Topology | topo | 2x2x2 |  |  | Per-Chip TFLOPS (fp4) | 1 | 3968.04
# of Links in the current topology | num_links_in_topo | 12 |  |  | Per-Chip TFLOPS (fp8) | 1 | 3968.04
[5 empty] | Per-Chip TFLOPS (fp16) | 1 | 1984.02
[ ↓ Configurable parameters] |  |  |  |  | Per-Chip HBM Capacity (GiB) | 0.987 | 189.504
Regime | R | Decode |  |  | Per-Core HBM-BW (GB/s) | 0.8 | 2926
Sequence Length (Q) | T | 1 |  |  | Per-Core TFLOPS (fp4) | 1 | 1984.02
Batch Size (power of 2) | B | 1024 |  |  | Per-Core TFLOPS (fp8) | 1 | 1984.02
Sequence Length (KV) | S | 5120 |  |  | Per-Core TFLOPS (bf16) | 1 | 992.01
Scheduler Latency Overhead |  | 0.15 |  |  | Per-Core HBM Capacity (GiB) | 0.987 | 94.752
Roofline Discount Rate |  | 1 |  |  | Core-to-Core ICI Bandwidth (uni, GB/s) | 0.375 | 600
KV Cache dtype | kvcache_dtype | bf16 |  |  | Chip-to-Chip ICI Bandwidth (uni, GB/s) | 0.8 | 80
Flash Attention Enabled | flash_attn | TRUE
💡Top Line Metrics |  |  |  |  | Maximum Batchsize Calculation
Metric Name | Value (GhostFish (P3)) | Reference Value (GB200) |  |  | Model Weights Dtype | fp8
# of Tokens | 1024 | 3936 |  |  | KV Cache Dtype | bf16
# Devices | 16 | 8 |  |  | Shared Expert Strategy | Strategy A: All-Gather Tokens
E2E Latency (s) | #N/A | 0.0734 |  |  | # of Model Params | 671000000000
Throughput (tokens/s) | #N/A | 53697.1351 |  |  | # of Attention Params | 11413422080
Discounted Throughput (tokens/s) | #N/A
Throughput (tokens/s/chip) | #N/A | 6712.1419 |  |  | # of Non Attention Params | 659586577920
[5 empty] | # Attention Memory (GiB) | 10.6296
[5 empty] | # Model Memory (GiB) | 802.2029
[5 empty] | # Per Device Model Memory (GiB) | 50.1377
💾 Memory Occupancy |  |  |  |  | Usable fraction | 0.9
Key | Value | Notes |  |  | Maximum Global Batch Size | 1510.0834
Attention Weights, Global (GiB) | 10.6296 | [7 empty] | 0.9
MoE Weights, Global (GiB) | 216.8359 | [10 empty] | 1897398272
Other Weights, Global (GiB)
KV Cache Size, Global (GiB) | 343.125
Intermediate Activation Tensors, Global (GiB) | 0.010254
TOTAL (Global) | 570.5905 | <=1516.032 (Capacity)?
Attention Weights, Local (GiB) | 10.6296
MoE Weights, Local (GiB) | 40.0312
Other Weights, Global (GiB)
KV Cache Size, Local (GiB) | 21.4453
Intermediate Activation Tensors, Local (GiB) | 0.010254
TOTAL (Local) | 72.1061 | <=94.752 (Capacity)?
⚡Roofline Summary
Category | Op Name | Memory Time (ms) | Compute Time (ms) | ICI Latency Time (ms) | ICI BW Time (ms) | Roofline Time (ms) | Boundness |  | % Roofline
MLA | Q Down Proj | 0.003713 | #N/A |  | 0.04989 | #N/A | #N/A |  | #N/A
MLA | Q Up Proj | 0.013048 | #N/A |  |  | #N/A | #N/A |  | #N/A
MLA | Q Proj to K (K weight absoption) | 0.0056738 | #N/A |  |  | #N/A | #N/A |  | #N/A
MLA | KV Down Proj | 0.0014836 | #N/A |  |  | #N/A | #N/A |  | #N/A
MLA | FlashAttention | 0.12583 | #N/A |  |  | #N/A | #N/A |  | #N/A
MLA | VanillaAttention |  |  |  |  | 0 |  |  | #N/A
MLA | ¦- QK (nope) | 0.10947 | #N/A |  |  | #N/A | #N/A
MLA | ¦- QK (rope) | 0.013684 | #N/A |  |  | #N/A | #N/A
MLA | ¦- AV | 0.00267 | #N/A |  |  | #N/A | #N/A
MLA | V Up Proj (Weight Absorption) | 0.0046725 | #N/A |  |  | #N/A | #N/A |  | #N/A
MLA | O Proj | 0.038006 | #N/A |  |  | #N/A | #N/A |  | #N/A
MoE | Dispatch |  |  |  | 0.025635 | 0.025635 | ICI BW |  | #N/A
MoE | Gating x 2 + Act | 0.1602 | #N/A |  | 0.0097656 | #N/A | #N/A |  | #N/A
MoE | Linear | 0.094118 | #N/A |  | 0 | #N/A | #N/A |  | #N/A
MoE | Collect |  |  |  | 0.049845 | 0.049845 | ICI BW |  | #N/A
|  |  |  | Overlapping Strategy | OptionA. No Overlapping | #N/A |  |  | #N/A
[5 empty] | OptionB. Overlapping Expert Collectives | #N/A
TOTAL |  |  |  | Selected Strategy | OptionA. No Overlapping | #N/A
🔍 Detailed Op Analysis 1 - MLA (Multi-head Latent Attention)
|  |  |  | Operation | Details |  |  | Dimensions | [5 empty] | dtype | Size(MiB) | VMEM Prefetched /Pinned
|  |  |  | 0. Activation Before Attention Layer | Activation Tensor |  | Dimension Name | ( |  | B | T | D | ) | fp8 |  | FALSE
[7 empty] | Global Shape | ( |  | 1024 | 1 | 7168 | ) |  | 7 | FALSE
[7 empty] | Sharding | ( |  | model |  | data | ) |  |  | FALSE
[7 empty] | Local Shape (per-core) | ( |  | 128 | 1 | 3584 | ) |  | 0.4375 | FALSE
|  |  |  | 1. Q Down Proj | LHS |  | Dimension Name | ( |  | B | T | D | ) | fp8 |  | FALSE
[7 empty] | Global Shape | ( |  | 1024 | 1 | 7168 | ) |  | 7
[7 empty] | Sharding | ( |  | data,model |  |  | )
[7 empty] | Local Shape (per-core) | ( |  | 64 | 1 | 7168 | ) |  | 0.4375
[5 empty] | RHS |  | Dimension Name | ( |  |  | D | c_q | ) | fp8 |  | FALSE
[7 empty] | Global Shape | ( |  |  | 7168 | 1536 | ) |  | 10.5
[7 empty] | Sharding | ( |  |  |  |  | )
[7 empty] | Local Shape (per-core) | ( |  |  | 7168 | 1536 | ) |  | 10.5
[5 empty] | Output |  | Dimension Name | ( |  | B | T | c_q | ) | bf16 |  | FALSE
[7 empty] | Global Shape | ( |  | 1024 | 1 | 1536 | ) |  | 3
[7 empty] | Sharding | ( |  | data,model |  |  | )
[7 empty] | Local Shape (per-core) | ( |  | 64 | 1 | 1536 | ) |  | 0.1875
[5 empty] | Pre-operation Collectives | Transferring Tensor | Dimension Name | ( |  | B | T | D | ) | fp8
[7 empty] | Global Shape | ( |  | 1024 | 1 | 7168 | ) |  | 7
[7 empty] | Source Sharding | ( |  | model |  | data | )
[7 empty] | Source Local Shape (per-core) | ( |  | 128 | 1 | 3584 | ) |  | 0.4375
[7 empty] | Target Sharding | ( |  |  |  |  | )
Strategy A: All-Gather Tokens with no chiplet involved
[6 empty] | # of devices involved | 16
[6 empty] | Per-device: Data transferred from a device (MiB) | 6.5625
[6 empty] | Global Traffic Size (MiB) | 105
[6 empty] | # of Links involved | #N/A
[6 empty] | # of Chiplets sharing links | 1
[6 empty] | Transfer Time | #N/A
Strategy B: Hierarchical All-Gather
[6 empty] | AllGather 1 (Chip-to-Chip) | # of devices involved |  | 8
[7 empty] | Per-device: Data transferred from a device (MiB) |  | 6.125
[7 empty] | Global Traffic Size (MiB) |  | 49
[7 empty] | # of Links involved |  | 12
[7 empty] | # of Chiplets sharing links |  | 2
[7 empty] | Transfer Time |  | 0.049845
[6 empty] | AllGather 2 (Core-to-Core) | # of devices involved |  | 2
[7 empty] | Per-device: Data transferred from a device (MiB) |  | 0.21875
[7 empty] | Global Traffic Size (MiB) |  | 0.4375
[7 empty] | Transfer Time |  | 0.00035604
[7 empty] | AllGather 2 Last Phase Transfer Time |  | 4.4505e-05
[6 empty] | Transfer Time TOTAL | 0.04989
[6 empty] | Strategy | Strategy B: Hierarchical All-Gather
[6 empty] | ICI Time | 0.04989
[5 empty] | Compute | MXU Dtype | fp8
[6 empty] | Local FLOPS (2TDc_q) | #N/A
[6 empty] | Compute Time | #N/A
[5 empty] | Memory | Local HBM Transfer | 11.125
[6 empty] | Memory Time | 0.003713
|  |  |  | 2. Q Up Proj (NOPE+ROPE) | LHS |  | Dimension Name | ( |  | B | T | c_q | ) | fp8 |  | FALSE
[7 empty] | Global Shape | ( |  | 1024 | 1 | 1536 | ) |  | 1.5
[7 empty] | Sharding | ( |  | data,model |  |  | )
[7 empty] | Local Shape (per-core) | ( |  | 64 | 1 | 1536 | ) |  | 0.09375
[5 empty] | RHS |  | Dimension Name | ( |  | c_q | n_q | h_nope+h_rope | ) | fp8 |  | FALSE
[7 empty] | Global Shape | ( |  | 1536 | 128 | 192 | ) |  | 36
[7 empty] | Sharding | ( |  |  |  |  | )
[7 empty] | Local Shape (per-core) | ( |  | 1536 | 128 | 192 | ) |  | 36
[5 empty] | Output |  | Dimension Name | ( | B | T | n_q | h_nope+h_rope | ) | bf16 |  | FALSE
[7 empty] | Global Shape | ( | 1024 | 1 | 128 | 192 | ) |  | 48
[7 empty] | Sharding | ( | data,model |  |  |  | )
[7 empty] | Local Shape (per-core) | ( | 64 | 1 | 128 | 192 | ) |  | 3
[5 empty] | Collective | N/A
[5 empty] | Compute | MXU Dtype | fp8
[6 empty] | Local FLOPS | #N/A
[6 empty] | Compute Time | #N/A
[5 empty] | Memory | Local HBM Transfer | 39.0938
[6 empty] | Memory Time | 0.013048
|  |  |  | 3. Q Proj to K (K weight absorption) | LHS |  | Dimension Name | ( | B | T | n_q | h_nope | ) | fp8 |  | FALSE
[7 empty] | Global Shape | ( | 1024 | 1 | 128 | 128 | ) |  | 16
[7 empty] | Sharding | ( | data,model |  |  |  | )
[7 empty] | Local Shape (per-core) | ( | 64 | 1 | 128 | 128 | ) |  | 1
[5 empty] | RHS |  | Dimension Name | ( |  | n_q | h_nope | c_kv | ) | fp8 |  | FALSE
[7 empty] | Global Shape | ( |  | 128 | 128 | 512 | ) |  | 8
[7 empty] | Sharding | ( |  |  |  |  | )
[7 empty] | Local Shape (per-core) | ( |  | 128 | 128 | 512 | ) |  | 8
[5 empty] | Output |  | Dimension Name | ( | B | T | n_q | c_kv | ) | bf16 |  | FALSE
[7 empty] | Global Shape | ( | 1024 | 1 | 128 | 512 | ) |  | 128
[7 empty] | Sharding | ( | data,model |  |  |  | )
[7 empty] | Local Shape (per-core) | ( | 64 | 1 | 128 | 512 | ) |  | 8
[5 empty] | Collective | N/A
[5 empty] | Compute | MXU Dtype | fp8
[6 empty] | Local FLOPS | #N/A
[6 empty] | Compute Time | #N/A
[5 empty] | Memory | Local HBM Transfer | 17
[6 empty] | Memory Time | 0.0056738
|  |  |  | 4. KV Down Proj | LHS |  | Dimension Name | ( |  | B | T | D | ) | fp8 |  | FALSE
[7 empty] | Global Shape | ( |  | 1024 | 1 | 7168 | ) |  | 7
[7 empty] | Sharding | ( |  | data,model |  |  | )
[7 empty] | Local Shape (per-core) | ( |  | 64 | 1 | 7168 | ) |  | 0.4375
[5 empty] | RHS |  | Dimension Name | ( |  |  | D | c_kv+h_rope | ) | fp8 |  | FALSE
[7 empty] | Global Shape | ( |  |  | 7168 | 576 | ) |  | 3.9375
[7 empty] | Sharding | ( |  |  |  |  | )
[7 empty] | Local Shape (per-core) | ( |  |  | 7168 | 576 | ) |  | 3.9375
[5 empty] | Output |  | Dimension Name | ( |  | B | T | c_kv+h_rope | ) | bf16 |  | FALSE
[7 empty] | Global Shape | ( |  | 1024 | 1 | 576 | ) |  | 1.125
[7 empty] | Sharding | ( |  | data,model |  |  | )
[7 empty] | Local Shape (per-core) | ( |  | 64 | 1 | 576 | ) |  | 0.070312
[5 empty] | Collective | N/A
[5 empty] | Compute | MXU Dtype | fp8
[6 empty] | Local FLOPS | #N/A
[6 empty] | Compute Time | #N/A
[5 empty] | Memory | Local HBM Transfer | 4.4453
[6 empty] | Memory Time | 0.0014836
|  |  |  | 5. QK (nope) | LHS |  | Dimension Name | ( | B | T | n_q | c_kv | ) | bf16 |  | FALSE
[7 empty] | Global Shape | ( | 1024 | 1 | 128 | 512 | ) |  | 128
[7 empty] | Sharding | ( | data,model |  |  |  | )
[7 empty] | Local Shape (per-core) | ( | 64 | 1 | 128 | 512 | ) |  | 8
[5 empty] | RHS |  | Dimension Name | ( |  | B | S | c_kv | ) | bf16 |  | FALSE
[7 empty] | Global Shape | ( |  | 1024 | 5120 | 512 | ) |  | 5120
[7 empty] | Sharding | ( |  | data,model |  |  | )
[7 empty] | Local Shape (per-core) | ( |  | 64 | 5120 | 512 | ) |  | 320
[5 empty] | Output |  | Dimension Name | ( | B | T | S | n_q | ) | bf16 |  | TRUE
[7 empty] | Global Shape | ( | 1024 | 1 | 5120 | 128 | ) |  | 1280
[7 empty] | Sharding | ( | data,model |  |  |  | )
[7 empty] | Local Shape (per-core) | ( | 64 | 1 | 5120 | 128 | ) |  | 80
[5 empty] | Collective | N/A | TODO: All gather for S (prefill)
[5 empty] | Compute | MXU Dtype | bf16
[6 empty] | Local FLOPS | #N/A
[6 empty] | Compute Time | #N/A
[5 empty] | Memory | Local HBM Transfer | 328
[6 empty] | Memory Time | 0.10947
|  |  |  | 6. QK (rope) | LHS |  | Dimension Name | ( | B | T | n_q | h_rope | ) | bf16 |  | FALSE
[7 empty] | Global Shape | ( | 1024 | 1 | 128 | 64 | ) |  | 16
[7 empty] | Sharding | ( | data,model |  |  |  | )
[7 empty] | Local Shape (per-core) | ( | 64 | 1 | 128 | 64 | ) |  | 1
[5 empty] | RHS |  | Dimension Name | ( |  | B | S | h_rope | ) | bf16 |  | FALSE
[7 empty] | Global Shape | ( |  | 1024 | 5120 | 64 | ) |  | 640
[7 empty] | Sharding | ( |  | data,model |  |  | )
[7 empty] | Local Shape (per-core) | ( |  | 64 | 5120 | 64 | ) |  | 40
[5 empty] | Output |  | Dimension Name | ( | B | T | S | n_q | ) | bf16 |  | TRUE
[7 empty] | Global Shape | ( | 1024 | 1 | 5120 | 128 | ) |  | 1280
[7 empty] | Sharding | ( | data,model |  |  |  | )
[7 empty] | Local Shape (per-core) | ( | 64 | 1 | 5120 | 128 | ) |  | 80
[5 empty] | Collective | N/A
[5 empty] | Compute | MXU Dtype | bf16
[6 empty] | Local FLOPS | #N/A
[6 empty] | Compute Time | #N/A
[5 empty] | Memory | Local HBM Transfer | 41
[6 empty] | Memory Time | 0.013684
|  |  |  | 7. AV | LHS |  | Dimension Name | ( | B | T | S | n_q | ) | bf16 |  | TRUE
[7 empty] | Global Shape | ( | 1024 | 1 | 5120 | 128 | ) |  | 1280
[7 empty] | Sharding | ( | data,model |  |  |  | )
[7 empty] | Local Shape (per-core) | ( | 64 | 1 | 5120 | 128 | ) |  | 80
[5 empty] | RHS |  | Dimension Name | ( | B |  | S | c_kv | ) | bf16 |  | TRUE
[7 empty] | Global Shape | ( | 1024 |  | 5120 | 512 | ) |  | 5120
[7 empty] | Sharding | ( | data,model |  |  |  | )
[7 empty] | Local Shape (per-core) | ( | 64 |  | 5120 | 512 | ) |  | 320
[5 empty] | Output |  | Dimension Name | ( | B | T | n_q | c_kv | ) | bf16 |  | FALSE
[7 empty] | Global Shape | ( | 1024 | 1 | 128 | 512 | ) |  | 128
[7 empty] | Sharding | ( | data,model |  |  |  | )
[7 empty] | Local Shape (per-core) | ( | 64 | 1 | 128 | 512 | ) |  | 8
[5 empty] | Collective | N/A
[5 empty] | Compute | MXU Dtype | bf16
[6 empty] | Local FLOPS | #N/A
[6 empty] | Compute Time | #N/A
[5 empty] | Memory | Local HBM Transfer | 8
[6 empty] | Memory Time | 0.00267
|  |  |  | 8. V Up Proj (Weight Absorption) | LHS |  | Dimension Name | ( | B | T | n_q | c_kv | ) | fp8 |  | FALSE
[7 empty] | Global Shape | ( | 1024 | 1 | 128 | 512 | ) |  | 64
[7 empty] | Sharding | ( | data,model |  |  |  | )
[7 empty] | Local Shape (per-core) | ( | 64 | 1 | 128 | 512 | ) |  | 4
[5 empty] | RHS |  | Dimension Name | ( |  | n_q | h_nope | c_kv | ) | fp8 |  | FALSE
[7 empty] | Global Shape | ( |  | 128 | 128 | 512 | ) |  | 8
[7 empty] | Sharding | ( |  |  |  |  | )
[7 empty] | Local Shape (per-core) | ( |  | 128 | 128 | 512 | ) |  | 8
[5 empty] | Output |  | Dimension Name | ( | B | T | n_q | h_nope | ) | bf16 |  | FALSE
[7 empty] | Global Shape | ( | 1024 | 1 | 128 | 128 | ) |  | 32
[7 empty] | Sharding | ( | data,model |  |  |  | )
[7 empty] | Local Shape (per-core) | ( | 64 | 1 | 128 | 128 | ) |  | 2
[5 empty] | Collective | N/A
[5 empty] | Compute | MXU Dtype | fp8
[6 empty] | Local FLOPS | #N/A
[6 empty] | Compute Time | #N/A
[5 empty] | Memory | Local HBM Transfer | 14
[6 empty] | Memory Time | 0.0046725
|  |  |  | 9. O Proj | LHS |  | Dimension Name | ( | B | T | n_q | h_nope | ) | fp8 |  | FALSE
[7 empty] | Global Shape | ( | 1024 | 1 | 128 | 128 | ) |  | 16
[7 empty] | Sharding | ( | data,model |  |  |  | )
[7 empty] | Local Shape (per-core) | ( | 64 | 1 | 128 | 128 | ) |  | 1
[5 empty] | RHS |  | Dimension Name | ( |  | n_q | h_nope | D | ) | fp8 |  | FALSE
[7 empty] | Global Shape | ( |  | 128 | 128 | 7168 | ) |  | 112
[7 empty] | Sharding | ( |  |  |  |  | )
[7 empty] | Local Shape (per-core) | ( |  | 128 | 128 | 7168 | ) |  | 112
[5 empty] | Output |  | Dimension Name | ( |  | B | T | D | ) | bf16 |  | FALSE
[7 empty] | Global Shape | ( |  | 1024 | 1 | 7168 | ) |  | 14
[7 empty] | Sharding | ( |  | data,model |  |  | )
[7 empty] | Local Shape (per-core) | ( |  | 64 | 1 | 7168 | ) |  | 0.875
[5 empty] | Collective | N/A
[5 empty] | Compute | MXU Dtype | fp8
[6 empty] | Local FLOPS | #N/A | Note: n_q and h_nope can be reshaped into 1 dim to avoid padding
[6 empty] | Compute Time | #N/A
[5 empty] | Memory | Local HBM Transfer | 113.875
[6 empty] | Memory Time | 0.038006
🔍 Detailed Op Analysis 2 - MoE
|  |  |  | Operation | Details |  |  | Dimensions | [5 empty] | dtype | Size(bytes) | VMEM Prefetched /Pinned
|  |  |  | 1. Dispatch | Collective | Strategy A: All-To-All | [B*kT // EP, D] (sequence-sharded) -> [B*kT // EP, D] (expert-sharded)
[6 empty] | Transferring Tensor | Dimension Name | ( |  | B | kT | D | ) | fp8
[7 empty] | Global Shape | ( |  | 1024 | 8 | 7168 | ) |  | 56
[7 empty] | Source Sharding | ( |  | data,model |  |  | )
[7 empty] | Source Local Shape (per-core) | ( |  | 64 | 8 | 7168 | )
[7 empty] | Target Sharding | ( |  | data,model |  |  | ) |  | 3.5
[6 empty] | Size of Data Being Transferred | 56
[6 empty] | A2A Transfer Time (Assuming bandwidth-bound) | #N/A
[6 empty] | Strategy B: All-Gather Tokens with no chiplet involved | 1. AG: [B*T // EP, D] -> [B*T, D] For EP, the following operations will follow 2. [B*T, D] (sequence-sorted) -> [B*T, D] (expert-sorted) 3. [B*T, D] (expert-sorted) -> [B*T // EP, D] expert-sharded) For non-EP, local slicing will follow 2. [B*T, D] -> [B*T, D // SHARDING(D)]
[6 empty] | Transferring Tensor | Dimension Name | ( |  | B | T | D | ) | fp8
[7 empty] | Global Shape | ( |  | 1024 | 1 | 7168 | ) |  | 7
[7 empty] | Source Sharding | ( |  | data,model |  |  | )
[7 empty] | Local Shape (per-core) | ( |  | 64 | 1 | 7168 | ) |  | 0.4375
[7 empty] | Target Sharding | ( |  |  |  |  | )
[6 empty] | # of devices involved | 16
[6 empty] | Per-device: Data transferred from a device (MiB) | 6.5625
[6 empty] | Global Traffic Size (MiB) | 105
[6 empty] | # of Links involved | #N/A
[6 empty] | # of Chiplets sharing links | 1
[6 empty] | Transfer Time | #N/A
[6 empty] | Strategy C: Hirarachical All-Gather | Same with Strategy B, but with chiplet ICI involved
[6 empty] | Transferring Tensor | Dimension Name | ( |  | B | T | D | ) | fp8
[7 empty] | Global Shape | ( |  | 1024 | 1 | 7168 | ) |  | 7
[7 empty] | Source Sharding | ( |  | data,model |  |  | )
[7 empty] | Source Local Shape (per-core) | ( |  | 64 | 1 | 7168 | ) |  | 0.4375
[7 empty] | Target Sharding | ( |  |  |  |  | )
[6 empty] | AllGather 1 (Chip-to-Chip) | # of devices involved |  | 8
[7 empty] | Per-device: Data transferred from a device (MiB) |  | 6.125
[7 empty] | Global Traffic Size (MiB) |  | 49
[7 empty] | # of Links involved |  | 12
[7 empty] | # of Chiplets sharing links |  | 1
[7 empty] | Transfer Time |  | 0.024923
[6 empty] | AllGather 2 (Core-to-Core) | # of devices involved |  | 2
[7 empty] | Per-device: Data transferred from a device (MiB) |  | 3.5
[7 empty] | Global Traffic Size (MiB) |  | 7
[7 empty] | Transfer Time |  | 0.0056966
[7 empty] | Last Phase Transfer Time |  | 0.00071208
[6 empty] | Transfer Time TOTAL | 0.025635
[6 empty] | Dispatch Strategy | Strategy C: Hirarachical All-Gather
[6 empty] | ICI Time | 0.025635
|  |  |  | 2. Gating x 2 + Activation | LHS |  | Dimension Name | ( |  | B | kT | D | ) | fp8 |  | FALSE
[7 empty] | Global Shape | ( |  | 1024 | 8 | 7168 | ) |  | 56
[7 empty] | Sharding | ( |  |  |  | data | )
[7 empty] | Local Shape (per-core) | ( |  | 1024 | 8 | 3584 | ) |  | 28
[5 empty] | RHS |  | Dimension Name | ( | 2 | E | D | F | ) | fp8 |  | FALSE
[7 empty] | Global Shape | ( | 2 | 256 | 7168 | 2048 | ) |  | 7168
[7 empty] | Sharding |  |  |  | data | model | )
[7 empty] | Local Shape (per-core) | ( | 2 | 256 | 3584 | 256 | ) |  | 448
[5 empty] | Output |  | Dimension Name | ( | 2 | B | kT | F | ) | bf16 |  | FALSE
[7 empty] | Global Shape | ( | 2 | 1024 | 8 | 2048 | ) |  | 64
[7 empty] | Sharding | ( |  |  |  | model | )
[7 empty] | Local Shape (per-core) | ( | 2 | 1024 | 8 | 256 | ) |  | 8
[5 empty] | Post-Op Collectives | partial_sum mesh (contracting dim) | data | <- Output tensor [2, B, kT, F // TP] {partial_sum on mesh}
[6 empty] | Reduce Scatter | [2, B, kT, F // TP] {partial_sum on mesh} -> [2, B, kT, F // TP // mesh]
[6 empty] | # of devices involved | 2
[6 empty] | Per-device: Data Traffic from one device | 4
[6 empty] | Global Data Traffic (MiB) | 8
[6 empty] | Option 1 (Chip2Chip) | # of Links involved |  | 1
[7 empty] | # of chiplets sharing links |  | 2
[7 empty] | Transfer Time |  | 0.097656
[6 empty] | Option 2 (Core2Core) | Transfer Time |  | 0.0065104
[6 empty] | Activation Applied | [2, B, kT, F // TP // mesh] -> [B, kT, F // TP // mesh]
[6 empty] | Local tensor size after activation (x 0.5) | 4
[6 empty] | AllGather | [B, kT, F // TP // mesh] -> [B, kT, F // TP]
[6 empty] | # of devices involved | 2
[6 empty] | Per-device: Data traffic from a device (MiB) | 2
[6 empty] | Global Traffic Size (MiB) | 4
[6 empty] | Option 1 (Chip2Chip) | # of Links involved |  | 1
[7 empty] | # of chiplets sharing links |  | 2
[7 empty] | Transfer Time |  | 0.048828
[6 empty] | Option 2 (Core2Core) | Transfer Time |  | 0.0032552
[6 empty] | Collective Strategy | Option 2 (Core2Core)
[6 empty] | RS Transfer Time | 0.0065104
[6 empty] | AG Transfer Time | 0.0032552
[6 empty] | ICI Time | 0.0097656
[5 empty] | Compute | MXU Dtype | fp8
[6 empty] | Local FLOPS (4kTDF) | #N/A
[6 empty] | Compute Time | #N/A
[5 empty] | Memory | Local HBM Transfer | 480
[6 empty] | Memory Time | 0.1602
|  |  |  | 3. Linear (Output) GMM | LHS |  | Dimension Name | ( |  | B | kT | F | ) | fp8 |  | FALSE
[7 empty] | Global Shape | ( |  | 1024 | 8 | 2048 | ) |  | 16
[7 empty] | Sharding | ( |  |  |  | model | )
[7 empty] | Local Shape (per-core) | ( |  | 1024 | 8 | 256 | ) |  | 2
[5 empty] | RHS |  | Dimension Name | ( |  | E | F | D | ) | fp8 |  | FALSE
[7 empty] | Global Shape | ( |  | 256 | 2048 | 7168 | ) |  | 3584
[7 empty] | Sharding | ( |  |  | model | data | )
[7 empty] | Local Shape (per-core) | ( |  | 256 | 256 | 3584 | ) |  | 224
[5 empty] | Output |  | Dimension Name | ( |  | B | kT | D | ) | bf16 |  | FALSE
[7 empty] | Global Shape | ( |  | 1024 | 8 | 7168 | ) |  | 112
[7 empty] | Sharding | ( |  |  |  | data | )
[7 empty] | Local Shape (per-core) | ( |  | 1024 | 8 | 3584 | ) |  | 56
[5 empty] | Post-Op Collectives | partial_sum mesh (contracting dim) | model
[6 empty] | Option A: AllReduce | [B, kT, D] {partial_sum on mesh} -> [B, kT, D] // Sharding notation omitted
[6 empty] | # of devices involved | 8
[6 empty] | Per-device: Data traffic from a device (MiB) | 49
[6 empty] | Global Traffic Size (MiB) | 392
[6 empty] | # of Links involved | 12
[6 empty] | ICI Time | 0.39876
[6 empty] | Option B: Do not resolve partial sum yet | [B, kT, D] {partial_sum on mesh} -> NO CHANGE // Sharding notation omitted This is resolved as a part of expert token collection.
[6 empty] | ICI Time | 0
[6 empty] | Collective Strategy | Option B: Do not resolve partial sum yet
[6 empty] | ICI Time | 0
[5 empty] | Compute | MXU Dtype | fp8
[6 empty] | Local FLOPS | #N/A
[6 empty] | Compute Time | #N/A
[5 empty] | Memory | Local HBM Transfer | 282
[6 empty] | Memory Time | 0.094118
|  |  |  | 4. Collect | Option A: Transposed All-To-All | Transferring Tensor | Dimension Name | ( |  | B | kT | D | ) | bf16
[7 empty] | Global Shape | ( |  | 1024 | 8 | 7168 | ) |  | 112
[7 empty] | Sharding | ( |  |  |  | data | )
[7 empty] | Local Shape (per-core) | ( |  | 1024 | 8 | 3584 | ) |  | 56
[6 empty] | (Global) Size of Data Being Transferred | 112
[6 empty] | A2A Transfer Time (Assuming bandwidth-bound) | #N/A
[5 empty] | Option B: Reduce-Scatter | Description | 1. Context: [B * kT // EP, D] (expert-sharded) After the previous op (Linear einsum), the activation has the shape of [B, kT, D]. Assuming it's expert-sharded (EP), each local device has the tokens (~ B * kT // EP) that were assigned for the experts of the shard. Local shape: 2. Local Reduction per token: [B * kT // EP, D] (expert-sharded) -> [B * T // EP, D] (expert-sharded) Locally, deduplicate/reduce tokens by reshuffling. k-times duplicated tokens will be reduced into one token. The aggregation will be locally done across the experts of the shard. As a result, local shape will be 3. Re-construct. [B * T // EP, D] (expert-sharded) -> [B * T, D] {partial-sum: EP} [B*T, D] tensor using local reduced results. As a result, each device will have the same tensor shape with iits own results: 4. Reduce Scatter. [B * T, D] {partial-sum: EP} -> [B * T // EP, D] (sequence-sharded) We apply reduction across shards, keeping the results sharded. Note: Existing Partial Sum: If there's an unresolved partial-sum from Linear op's Option B, it will be resolved together.
[6 empty] | Transferring Tensor | Dimension Name | ( |  | B | T | D |  | bf16
[7 empty] | Global Shape | ( |  | 1024 | 1 | 7168 |  |  | 14
[7 empty] | Sharding | ( |  |  |  | data
[7 empty] | Local Shape (per-core) | ( |  | 1024 | 1 | 3584 |  |  | 7
Partial-sum Mesh (Set if EP enabled)
[6 empty] | # of devices involved | 8
[6 empty] | Per-device: Data Traffic from one device | 6.125
[6 empty] | Global Data Traffic (MiB) | 49
[6 empty] | # of chiplets sharing the same links | 2 | <- Assumption: There's no intra-chip links involved for this RS. If so, choose option C.
[6 empty] | # of Links involved | 12
[6 empty] | Reduce-Scatter Transfer Time (Assuming bandwidth-bound) | 0.049845
[5 empty] | Option C: Hierachical RS | Description | [B, kT, D] (expert-sharded on B * KT if EP is enabled) -> [B * T, D] (sequence-sharded on B * KT) This is the same to Option B, but we conduct RS in two steps to fully utilize core-to-core (intra-chip) fast ICI.
[6 empty] | Transferring Tensor | Dimension Name |  |  | B | T | D |  | bf16
[7 empty] | Global Shape |  |  | 1024 | 1 | 7168 |  |  | 14
[7 empty] | Sharding |  |  |  |  | data
[7 empty] | Local Shape (per-core) |  |  | 1024 | 1 | 3584 |  |  | 7
Partial-sum Mesh (Set if EP enabled)
[6 empty] | ReduceScatter 1 (Chip-to-Chip) | # of devices involved |  | 4
[7 empty] | Per-device: Data Traffic from one device (MiB) |  | 5.25
[7 empty] | Global Data Traffic (MiB) |  | 21
[7 empty] | # of Links involved |  | 4
[7 empty] | Transfer Time |  | 0.032043
[6 empty] | ReduceScatter 2 (Core-to-Core) | # of devices involved |  | 2
[7 empty] | Per-Device: Data Traffic from one device (MiB) |  | 3.5
[7 empty] | Global Data Traffic (MiB) |  | 7
[7 empty] | Transfer Time |  | 0.0056966
[7 empty] | Last Phase Transfer Time (Exposed) |  | 0.0014242
[6 empty] | Transfer Time TOTAL (Overlapping RS1 + RS2 except the last phase) | 0.033468
[5 empty] | Collective | Strategy | Option B: Reduce-Scatter
[6 empty] | ICI Time | 0.049845
[5 empty] | Compute | N/A
[5 empty] | Memory | N/A
|  |  |  | 5. Shared Expert (Input + Gate) | LHS |  | Dimension Name | ( |  | B | T | D | ) | fp8 |  | FALSE
[7 empty] | Global Shape | ( |  | 1024 | 1 | 7168 | ) |  | 7
[7 empty] | Sharding | ( |  | data |  |  | )
[7 empty] | Local Shape (per-core) | ( |  | 512 | 1 | 7168 | ) |  | 3.5
[5 empty] | RHS |  | Dimension Name | ( |  |  | D | F | ) | fp4 |  | FALSE
[7 empty] | Global Shape | ( |  | 2 | 7168 | 2048 | ) |  | 14
[7 empty] | Sharding | ( |  |  |  |  | )
[7 empty] | Local Shape (per-core) | ( |  | 2 | 7168 | 2048 | ) |  | 14
[5 empty] | Output |  | Dimension Name | ( |  | B | T | F | ) | bf16 |  | FALSE
[7 empty] | Global Shape | ( | 2 | 1024 | 1 | 2048 | ) |  | 8
[7 empty] | Sharding | ( |  | data |  |  | )
[7 empty] | Local Shape (per-core) | ( | 2 | 512 | 1 | 2048 | ) |  | 4
Collective
ICI Time
[5 empty] | Compute | MXU Dtype | fp8
[6 empty] | Local FLOPS | #N/A
[6 empty] | Compute Time | #N/A
[5 empty] | Memory | Local HBM Transfer | 21.5
[6 empty] | Memory Time | 0.0071757
|  |  |  | 6. Shared Expert (Output) | LHS |  | Dimension Name | ( |  | B | T | F | ) | fp8 |  | FALSE
[7 empty] | Global Shape | ( |  | 1024 | 1 | 2048 | ) |  | 2
[7 empty] | Sharding | ( |  | data |  |  | )
[7 empty] | Local Shape (per-core) | ( |  | 512 | 1 | 2048 | ) |  | 1
[5 empty] | RHS |  | Dimension Name | ( |  |  | F | D | ) | fp4 |  | FALSE
[7 empty] | Global Shape | ( |  |  | 2048 | 7168 | ) |  | 7
[7 empty] | Sharding | ( |  |  |  |  | )
[7 empty] | Local Shape (per-core) | ( |  |  | 2048 | 7168 | ) |  | 7
[5 empty] | Output |  | Dimension Name | ( |  | B | T | D | ) | bf16 |  | FALSE
[7 empty] | Global Shape | ( |  | 1024 | 1 | 7168 | ) |  | 14
[7 empty] | Sharding | ( |  | data |  |  | )
[7 empty] | Local Shape (per-core) | ( |  | 512 | 1 | 7168 | ) |  | 7
Collective
ICI Time
[5 empty] | Compute | MXU Dtype | fp8
[6 empty] | Local FLOPS | #N/A
[6 empty] | Compute Time | #N/A
[5 empty] | Memory | Local HBM Transfer | 15
[6 empty] | Memory Time | 0.0050063

## decodeDP=16EP=16Row4 (hidden)
Contact: donghyun@, gpolovets@, miliu@. Feedback/Bug reports are welcome!
Description | Symbol | Value |  |  | Sharding (Axis Name) | # of Devices | Notes | [8 empty] | Size In Bytes |  | MXU dtype
Embedding Dimension | D | 7168 |  |  | [ ↓ Configurable Values] | [10 empty] | fp4 | 0.5 | fp4,fp4 | fp4 | fp4 | fp4
Hidden Dimension | F | 2048 |  |  | model | 1 | [9 empty] | fp8 | 1 | fp4,fp8 | fp4 | fp8 | fp8
# of experts | E | 256 |  |  | data | 16 | Also used for expert sharding for MoE | [8 empty] | bf16 | 2 | fp4,bf16 | fp4 | bf16 | bf16
# of Layers | L | 61 |  |  | seq | 1 | [11 empty] | fp8,fp4 | fp8 | fp4 | fp8
# of Dense Layers | DL | 3 |  |  | attn_model | 1 | Used if attention is replicated | [10 empty] | fp8,fp8 | fp8 | fp8 | fp8
# of experts to be activated per token | top_k | 8 |  |  | [ ↓ Derived Values]
The dimension of the compressed latent vector for Query | c_q | 1536 |  |  | data,model | 16 | [11 empty] | fp8,bf16 | fp8 | bf16 | bf16
The dimension of the compressed latent vector for KV | c_kv | 512 |  |  | Total # of devices | 16 | [11 empty] | bf16,fp4 | bf16 | fp4 | bf16
The dimension of Non-RoPE part of the query head | h_nope | 128 |  |  | Total # of chips | #N/A | [11 empty] | bf16,fp8 | bf16 | fp8 | bf16
The dimension of the RoPE part of the query head | h_rope | 64 | [8 empty] | TODO LIST | [6 empty] | bf16,bf16 | bf16 | bf16 | bf16
The number of Attention Heads (Query) | n_q | 128
[ ↓ Derived parameters]
h_nope+h_rope | h_nope+h_rope | 192
c_kv+h_rope | c_kv+h_rope | 576
# of Duplicated tokens (top_k times) | kT | 8 |  |  | Hardware Spec | Derate Factor | GhostFish
# of Devices | num_devices | 16 |  |  | # of TensorCore per Chip | 1 | #N/A
# of Chips | num_chips | #N/A |  |  | Per-Chip HBM-BW (GB/s) | 1 | #N/A
Assumed Topology | topo | #N/A |  |  | Per-Chip TFLOPS (fp4) | 1 | #N/A
# of Links in the current topology | num_links_in_topo | #N/A |  |  | Per-Chip TFLOPS (fp8) | 1 | #N/A
[5 empty] | Per-Chip TFLOPS (fp16) | 1 | #N/A
[ ↓ Configurable parameters] |  |  |  |  | Per-Chip HBM Capacity (GiB) | 0.987 | #N/A
Regime | R | Decode |  |  | Per-Core HBM-BW (GB/s) | 0.8 | #N/A
Sequence Length (Q) | T | 1 |  |  | Per-Core TFLOPS (fp4) | 1 | #N/A
Batch Size (power of 2) | B | 1024 |  |  | Per-Core TFLOPS (fp8) | 1 | #N/A
Sequence Length (KV) | S | 5120 |  |  | Per-Core TFLOPS (bf16) | 1 | #N/A
Scheduler Latency Overhead |  | 0.15 |  |  | Per-Core HBM Capacity (GiB) | 0.987 | #N/A
Roofline Discount Rate |  | 1 |  |  | Core-to-Core ICI Bandwidth (uni, GB/s) | 0.375 | #N/A
Flash Attention Enabled | flash_attn | TRUE |  |  | Chip-to-Chip ICI Bandwidth (uni, GB/s) | 0.8 | #N/A
[5 empty] | Chip-to-Chip ICI Latency (ms) | 1 | #N/A
[ ↓ Configurable Numeric]
Attention Projections Numeric | attn_proj_dtype | w16a16
KV Cache dtype | kv_dtype | fp8
Attention "K" numeric from KV | attn_kv_k_dtype | bf16 |  |  | Maximum Batchsize Calculation
Attention "A" numeric from AV | attn_av_a_dtype | bf16 |  |  | Model Weights Dtype | fp8
MoE Numeric | moe_dtype | w4a8 |  |  | KV Cache Dtype | fp8
Expert Dispatch Numeric | expert_dispatch_dtype | fp8 |  |  | Shared Expert Strategy | Strategy A: All-Gather Tokens
Expert Collect Numeric | expert_collect_dtype | bf16
[5 empty] | # of Model Params | 671000000000
[5 empty] | # of Attention Params | 11413422080
💡Top Line Metrics
Metric Name | Value (GhostFish) | Reference Value (GB200) |  |  | # of Non Attention Params | 659586577920
# of Tokens | 1024 | 3936 |  |  | # Attention Memory (GiB) | 21.2592
# Devices | 16 | 8 |  |  | # Model Memory (GiB) | 972.2762
E2E Latency (s) | #N/A | 0.0734 |  |  | # Per Device Model Memory (GiB) | 60.7673
Throughput (tokens/s) | #N/A | 53697.1351 |  |  | Usable fraction | 0.9
Discounted Throughput (tokens/s) | #N/A |  |  |  | Maximum Global Batch Size | #N/A
Throughput (tokens/s/chip) | #N/A | 6712.1419
% to the reference | #N/A | 100%
⚡Roofline Summary
Category | Op Name | Memory Time (ms) | Compute Time (ms) | ICI Latency Time (ms) | ICI BW Time (ms) | Roofline Time (ms) | Boundness |  | % Roofline
MLA | Q Down Proj | #N/A | #N/A | 0 | 0 | #N/A | #N/A |  | #N/A
MLA | Q Up Proj | #N/A | #N/A |  |  | #N/A | #N/A |  | #N/A
MLA | Q Proj to K (K weight absoption) | #N/A | #N/A |  |  | #N/A | #N/A |  | #N/A
MLA | KV Down Proj | #N/A | #N/A |  |  | #N/A | #N/A |  | #N/A
MLA | AllGather KV |  |  |  | 0 | 0 | ICI BW |  | #N/A
MLA | FlashAttention | #N/A | #N/A |  |  | #N/A | #N/A |  | #N/A
MLA | VanillaAttention |  |  |  |  | 0 |  |  | #N/A
MLA | ¦- QK (nope) | #N/A | #N/A |  |  | #N/A | #N/A
MLA | ¦- QK (rope) | #N/A | #N/A |  |  | #N/A | #N/A
MLA | ¦- AV | #N/A | #N/A |  |  | #N/A | #N/A
MLA | V Up Proj (Weight Absorption) | #N/A | #N/A |  |  | #N/A | #N/A |  | #N/A
MLA | O Proj | #N/A | #N/A |  |  | #N/A | #N/A |  | #N/A
MoE | Dispatch |  |  | #N/A | #N/A | #N/A | #N/A |  | #N/A
MoE | Gating x 2 + Act | #N/A | #N/A |  | 0 | #N/A | #N/A |  | #N/A
MoE | Linear | #N/A | #N/A |  | 0 | #N/A | #N/A |  | #N/A
MoE | Collect |  |  | #N/A | #N/A | #N/A | #N/A |  | #N/A
|  |  |  | Overlapping Strategy | OptionA. No Overlapping | #N/A |  |  | #N/A
[5 empty] | OptionB. Overlapping Expert Collectives | #N/A
TOTAL |  |  |  | Selected Strategy | OptionA. No Overlapping | #N/A
💾 Memory Occupancy |  |  |  | 🔍 Detailed Op Analysis 1 - MLA (Multi-head Latent Attention)
Key | Value | Notes |  | Operation | Details |  |  | Dimensions | [5 empty] | dtype | Size(MiB) | VMEM Prefetched /Pinned
Attention Weights, Global (GiB) | 21.2592 |  |  | 0. Activation Before Attention Layer | Activation Tensor |  | Dimension Name | ( |  | B | T | D | ) | fp8
MoE Weights, Global (GiB) | 110.0859 | [5 empty] | Global Shape | ( |  | 1024 | 1 | 7168 | ) |  | 7
Other Weights, Global (GiB) | [6 empty] | Sharding | ( |  | data,model |  |  | )
KV Cache Size, Global (GiB) | 171.5625 | [5 empty] | Local Shape (per-core) | ( |  | 64 | 1 | 7168 | ) |  | 0.4375
Intermediate Activation Tensors, Global (GiB) | 0.020508 |  |  | 1. Q Down Proj | LHS |  | Dimension Name | ( |  | B | T | D | ) | bf16 |  | FALSE
TOTAL (Global) | 302.9076 | #N/A |  |  |  |  | Global Shape | ( |  | 1024 | 1 | 7168 | ) |  | 14
[7 empty] | Sharding | ( |  | data,model |  |  | )
Attention Weights, Local (GiB) | 21.2592 | [5 empty] | Local Shape (per-core) | ( |  | 64 | 1 | 7168 | ) |  | 0.875
MoE Weights, Local (GiB) | 20.0156 |  |  |  | RHS |  | Dimension Name | ( |  |  | D | c_q | ) | bf16 |  | FALSE
Other Weights, Global (GiB) | [6 empty] | Global Shape | ( |  |  | 7168 | 1536 | ) |  | 21
KV Cache Size, Local (GiB) | 10.7227 | [5 empty] | Sharding | ( |  |  |  |  | )
Intermediate Activation Tensors, Local (GiB) | 0.020508 | [5 empty] | Local Shape (per-core) | ( |  |  | 7168 | 1536 | ) |  | 21
TOTAL (Local) | 51.9974 | #N/A |  |  | Output |  | Dimension Name | ( |  | B | T | c_q | ) | bf16 |  | FALSE
[7 empty] | Global Shape | ( |  | 1024 | 1 | 1536 | ) |  | 3
[7 empty] | Sharding | ( |  | data,model |  |  | )
[7 empty] | Local Shape (per-core) | ( |  | 64 | 1 | 1536 | ) |  | 0.1875
[5 empty] | Pre-operation Collectives | Transferring Tensor | Dimension Name | ( |  | B | T | D | ) | bf16
[7 empty] | Global Shape | ( |  | 1024 | 1 | 7168 | ) |  | 14
[7 empty] | Source Sharding | ( |  | data,model |  |  | )
[7 empty] | Source Local Shape (per-core) | ( |  | 64 | 1 | 7168 | ) |  | 0.875
[7 empty] | Target Sharding | ( |  |  |  |  | )
Strategy A: All-Gather Tokens with no chiplet involved
[6 empty] | # of devices involved | 16
[6 empty] | Per-device: Data transferred from a device (MiB) | 13.125
[6 empty] | Global Traffic Size (MiB) | 210
[6 empty] | # of Links involved | #N/A
[6 empty] | # of Chiplets sharing links | 1
[6 empty] | Transfer Time | #N/A
Strategy B: Hierarchical All-Gather
[6 empty] | AllGather 1 (Chip-to-Chip) | # of devices involved |  | #N/A
[7 empty] | Per-device: Data transferred from a device (MiB) |  | #N/A
[7 empty] | Global Traffic Size (MiB) |  | #N/A
[7 empty] | # of Links involved |  | #N/A
[7 empty] | # of Chiplets sharing links |  | 2
[7 empty] | Transfer Time |  | #N/A
[6 empty] | AllGather 2 (Core-to-Core) | # of devices involved |  | #N/A
[7 empty] | Per-device: Data transferred from a device (MiB) |  | #N/A
[7 empty] | Global Traffic Size (MiB) |  | #N/A
[7 empty] | Transfer Time |  | #N/A
[7 empty] | AllGather 2 Last Phase Transfer Time |  | #N/A
[6 empty] | Transfer Time TOTAL | #N/A
[6 empty] | Strategy | No Collectives
[6 empty] | ICI Time (Bandwidth) | 0
[6 empty] | Average # of hops | #N/A
[6 empty] | ICI Time (Latency) | 0
[5 empty] | Compute | MXU Dtype | bf16
[6 empty] | Local FLOPS (2TDc_q) | #N/A
[6 empty] | Compute Time | #N/A
[5 empty] | Memory | Local HBM Transfer | 22.0625
[6 empty] | Memory Time | #N/A
|  |  |  | 2. Q Up Proj (NOPE+ROPE) | LHS |  | Dimension Name | ( |  | B | T | c_q | ) | bf16 |  | FALSE
[7 empty] | Global Shape | ( |  | 1024 | 1 | 1536 | ) |  | 3
[7 empty] | Sharding | ( |  | data,model |  |  | )
[7 empty] | Local Shape (per-core) | ( |  | 64 | 1 | 1536 | ) |  | 0.1875
[5 empty] | RHS |  | Dimension Name | ( |  | c_q | n_q | h_nope+h_rope | ) | bf16 |  | FALSE
[7 empty] | Global Shape | ( |  | 1536 | 128 | 192 | ) |  | 72
[7 empty] | Sharding | ( |  |  |  |  | )
[7 empty] | Local Shape (per-core) | ( |  | 1536 | 128 | 192 | ) |  | 72
[5 empty] | Output |  | Dimension Name | ( | B | T | n_q | h_nope+h_rope | ) | bf16 |  | FALSE
[7 empty] | Global Shape | ( | 1024 | 1 | 128 | 192 | ) |  | 48
[7 empty] | Sharding | ( | data,model |  |  |  | )
[7 empty] | Local Shape (per-core) | ( | 64 | 1 | 128 | 192 | ) |  | 3
[5 empty] | Collective | N/A
[5 empty] | Compute | MXU Dtype | bf16
[6 empty] | Local FLOPS | #N/A
[6 empty] | Compute Time | #N/A
[5 empty] | Memory | Local HBM Transfer | 75.1875
[6 empty] | Memory Time | #N/A
|  |  |  | 3. Q Proj to K (K weight absorption) | LHS |  | Dimension Name | ( | B | T | n_q | h_nope | ) | bf16 |  | FALSE
[7 empty] | Global Shape | ( | 1024 | 1 | 128 | 128 | ) |  | 32
[7 empty] | Sharding | ( | data,model |  |  |  | )
[7 empty] | Local Shape (per-core) | ( | 64 | 1 | 128 | 128 | ) |  | 2
[5 empty] | RHS |  | Dimension Name | ( |  | n_q | h_nope | c_kv | ) | bf16 |  | FALSE
[7 empty] | Global Shape | ( |  | 128 | 128 | 512 | ) |  | 16
[7 empty] | Sharding | ( |  |  |  |  | )
[7 empty] | Local Shape (per-core) | ( |  | 128 | 128 | 512 | ) |  | 16
[5 empty] | Output |  | Dimension Name | ( | B | T | n_q | c_kv | ) | bf16 |  | FALSE
[7 empty] | Global Shape | ( | 1024 | 1 | 128 | 512 | ) |  | 128
[7 empty] | Sharding | ( | data,model |  |  |  | )
[7 empty] | Local Shape (per-core) | ( | 64 | 1 | 128 | 512 | ) |  | 8
[5 empty] | Collective | N/A
[5 empty] | Compute | MXU Dtype | bf16
[6 empty] | Local FLOPS | #N/A
[6 empty] | Compute Time | #N/A
[5 empty] | Memory | Local HBM Transfer | 26
[6 empty] | Memory Time | #N/A
|  |  |  | 4. KV Down Proj | LHS |  | Dimension Name | ( |  | B | T | D | ) | bf16 |  | FALSE
[7 empty] | Global Shape | ( |  | 1024 | 1 | 7168 | ) |  | 14
[7 empty] | Sharding | ( |  | data,model |  |  | )
[7 empty] | Local Shape (per-core) | ( |  | 64 | 1 | 7168 | ) |  | 0.875
[5 empty] | RHS |  | Dimension Name | ( |  |  | D | c_kv+h_rope | ) | bf16 |  | FALSE
[7 empty] | Global Shape | ( |  |  | 7168 | 576 | ) |  | 7.875
[7 empty] | Sharding | ( |  |  |  |  | )
[7 empty] | Local Shape (per-core) | ( |  |  | 7168 | 576 | ) |  | 7.875
[5 empty] | Output |  | Dimension Name | ( |  | B | T | c_kv+h_rope | ) | bf16 |  | FALSE
[7 empty] | Global Shape | ( |  | 1024 | 1 | 576 | ) |  | 1.125
[7 empty] | Sharding | ( |  | data,model |  |  | )
[7 empty] | Local Shape (per-core) | ( |  | 64 | 1 | 576 | ) |  | 0.070312
[5 empty] | Collective | N/A
[5 empty] | Compute | MXU Dtype | bf16
[6 empty] | Local FLOPS | #N/A
[6 empty] | Compute Time | #N/A
[5 empty] | Memory | Local HBM Transfer | 8.8203
[6 empty] | Memory Time | #N/A
|  |  |  | 4-1. All Gather KV | Collectives | Transferring Tensor | Dimension Name | ( |  | B | T | c_kv+h_rope | ) | fp8
[7 empty] | Global Shape | ( |  | 1024 | 1 | 576 | ) |  | 0.5625
[7 empty] | Source Sharding | ( |  | data,model |  |  | )
[7 empty] | Source Local Shape (per-core) | ( |  | 64 | 1 | 576 | ) |  | 0.035156
[7 empty] | Target Sharding | ( |  |  |  |  | )
[7 empty] | Source Local Shape (per-core) | ( |  | 1024 | 1 | 576 | ) |  | 0.5625
Strategy A: All-Gather Tokens with no chiplet involved
[6 empty] | # of devices involved | 16
[6 empty] | Per-device: Data transferred from a device (MiB) | 0.52734
[6 empty] | Global Traffic Size (MiB) | 8.4375
[6 empty] | # of Links involved | #N/A
[6 empty] | # of Chiplets sharing links | 1
[6 empty] | Transfer Time | #N/A
Strategy B: Hierarchical All-Gather
[6 empty] | AllGather 1 (Chip-to-Chip) | # of devices involved |  | #N/A
[7 empty] | Per-device: Data transferred from a device (MiB) |  | #N/A
[7 empty] | Global Traffic Size (MiB) |  | #N/A
[7 empty] | # of Links involved |  | #N/A
[7 empty] | # of Chiplets sharing links |  | 2
[7 empty] | Transfer Time |  | #N/A
[6 empty] | AllGather 2 (Core-to-Core) | # of devices involved |  | #N/A
[7 empty] | Per-device: Data transferred from a device (MiB) |  | #N/A
[7 empty] | Global Traffic Size (MiB) |  | #N/A
[7 empty] | Transfer Time |  | #N/A
[7 empty] | AllGather 2 Last Phase Transfer Time (exposed) |  | #N/A
[6 empty] | Transfer Time TOTAL | #N/A
[6 empty] | Strategy | No Collectives
[6 empty] | ICI Time | 0
|  |  |  | 5. QK (nope) | LHS |  | Dimension Name | ( | B | T | n_q | c_kv | ) | bf16 |  | FALSE
[7 empty] | Global Shape | ( | 1024 | 1 | 128 | 512 | ) |  | 128
[7 empty] | Sharding | ( | data,model |  |  |  | )
[7 empty] | Local Shape (per-core) | ( | 64 | 1 | 128 | 512 | ) |  | 8
[5 empty] | RHS |  | Dimension Name | ( |  | B | S | c_kv | ) | fp8 |  | FALSE
[7 empty] | Global Shape | ( |  | 1024 | 5120 | 512 | ) |  | 2560
[7 empty] | Sharding | ( |  | data,model |  |  | )
[7 empty] | Local Shape (per-core) | ( |  | 64 | 5120 | 512 | ) |  | 160
[5 empty] | Output |  | Dimension Name | ( | B | T | S | n_q | ) | bf16 |  | TRUE
[7 empty] | Global Shape | ( | 1024 | 1 | 5120 | 128 | ) |  | 1280
[7 empty] | Sharding | ( | data,model |  |  |  | )
[7 empty] | Local Shape (per-core) | ( | 64 | 1 | 5120 | 128 | ) |  | 80
[5 empty] | Collective | N/A | TODO: All gather for S (prefill)
[5 empty] | Compute | MXU Dtype | bf16
[6 empty] | Local FLOPS | #N/A
[6 empty] | Compute Time | #N/A
[5 empty] | Memory | Local HBM Transfer | 168
[6 empty] | Memory Time | #N/A
|  |  |  | 6. QK (rope) | LHS |  | Dimension Name | ( | B | T | n_q | h_rope | ) | bf16 |  | FALSE
[7 empty] | Global Shape | ( | 1024 | 1 | 128 | 64 | ) |  | 16
[7 empty] | Sharding | ( | data,model |  |  |  | )
[7 empty] | Local Shape (per-core) | ( | 64 | 1 | 128 | 64 | ) |  | 1
[5 empty] | RHS |  | Dimension Name | ( |  | B | S | h_rope | ) | fp8 |  | FALSE
[7 empty] | Global Shape | ( |  | 1024 | 5120 | 64 | ) |  | 320
[7 empty] | Sharding | ( |  | data,model |  |  | )
[7 empty] | Local Shape (per-core) | ( |  | 64 | 5120 | 64 | ) |  | 20
[5 empty] | Output |  | Dimension Name | ( | B | T | S | n_q | ) | bf16 |  | TRUE
[7 empty] | Global Shape | ( | 1024 | 1 | 5120 | 128 | ) |  | 1280
[7 empty] | Sharding | ( | data,model |  |  |  | )
[7 empty] | Local Shape (per-core) | ( | 64 | 1 | 5120 | 128 | ) |  | 80
[5 empty] | Collective | N/A
[5 empty] | Compute | MXU Dtype | bf16
[6 empty] | Local FLOPS | #N/A
[6 empty] | Compute Time | #N/A
[5 empty] | Memory | Local HBM Transfer | 21
[6 empty] | Memory Time | #N/A
|  |  |  | 7. AV | LHS |  | Dimension Name | ( | B | T | S | n_q | ) | bf16 |  | TRUE
[7 empty] | Global Shape | ( | 1024 | 1 | 5120 | 128 | ) |  | 1280
[7 empty] | Sharding | ( | data,model |  |  |  | )
[7 empty] | Local Shape (per-core) | ( | 64 | 1 | 5120 | 128 | ) |  | 80
[5 empty] | RHS |  | Dimension Name | ( | B |  | S | c_kv | ) | fp8 |  | TRUE
[7 empty] | Global Shape | ( | 1024 |  | 5120 | 512 | ) |  | 2560
[7 empty] | Sharding | ( | data,model |  |  |  | )
[7 empty] | Local Shape (per-core) | ( | 64 |  | 5120 | 512 | ) |  | 160
[5 empty] | Output |  | Dimension Name | ( | B | T | n_q | c_kv | ) | bf16 |  | FALSE
[7 empty] | Global Shape | ( | 1024 | 1 | 128 | 512 | ) |  | 128
[7 empty] | Sharding | ( | data,model |  |  |  | )
[7 empty] | Local Shape (per-core) | ( | 64 | 1 | 128 | 512 | ) |  | 8
[5 empty] | Collective | N/A
[5 empty] | Compute | MXU Dtype | bf16
[6 empty] | Local FLOPS | #N/A
[6 empty] | Compute Time | #N/A
[5 empty] | Memory | Local HBM Transfer | 8
[6 empty] | Memory Time | #N/A
|  |  |  | 8. V Up Proj (Weight Absorption) | LHS |  | Dimension Name | ( | B | T | n_q | c_kv | ) | bf16 |  | FALSE
[7 empty] | Global Shape | ( | 1024 | 1 | 128 | 512 | ) |  | 128
[7 empty] | Sharding | ( | data,model |  |  |  | )
[7 empty] | Local Shape (per-core) | ( | 64 | 1 | 128 | 512 | ) |  | 8
[5 empty] | RHS |  | Dimension Name | ( |  | n_q | h_nope | c_kv | ) | bf16 |  | FALSE
[7 empty] | Global Shape | ( |  | 128 | 128 | 512 | ) |  | 16
[7 empty] | Sharding | ( |  |  |  |  | )
[7 empty] | Local Shape (per-core) | ( |  | 128 | 128 | 512 | ) |  | 16
[5 empty] | Output |  | Dimension Name | ( | B | T | n_q | h_nope | ) | bf16 |  | FALSE
[7 empty] | Global Shape | ( | 1024 | 1 | 128 | 128 | ) |  | 32
[7 empty] | Sharding | ( | data,model |  |  |  | )
[7 empty] | Local Shape (per-core) | ( | 64 | 1 | 128 | 128 | ) |  | 2
[5 empty] | Collective | N/A
[5 empty] | Compute | MXU Dtype | bf16
[6 empty] | Local FLOPS | #N/A
[6 empty] | Compute Time | #N/A
[5 empty] | Memory | Local HBM Transfer | 26
[6 empty] | Memory Time | #N/A
|  |  |  | 9. O Proj | LHS |  | Dimension Name | ( | B | T | n_q | h_nope | ) | bf16 |  | FALSE
[7 empty] | Global Shape | ( | 1024 | 1 | 128 | 128 | ) |  | 32
[7 empty] | Sharding | ( | data,model |  |  |  | )
[7 empty] | Local Shape (per-core) | ( | 64 | 1 | 128 | 128 | ) |  | 2
[5 empty] | RHS |  | Dimension Name | ( |  | n_q | h_nope | D | ) | bf16 |  | FALSE
[7 empty] | Global Shape | ( |  | 128 | 128 | 7168 | ) |  | 224
[7 empty] | Sharding | ( |  |  |  |  | )
[7 empty] | Local Shape (per-core) | ( |  | 128 | 128 | 7168 | ) |  | 224
[5 empty] | Output |  | Dimension Name | ( |  | B | T | D | ) | bf16 |  | FALSE
[7 empty] | Global Shape | ( |  | 1024 | 1 | 7168 | ) |  | 14
[7 empty] | Sharding | ( |  | data,model |  |  | )
[7 empty] | Local Shape (per-core) | ( |  | 64 | 1 | 7168 | ) |  | 0.875
[5 empty] | Collective | N/A
[5 empty] | Compute | MXU Dtype | bf16
[6 empty] | Local FLOPS | #N/A | Note: n_q and h_nope can be reshaped into 1 dim to avoid padding
[6 empty] | Compute Time | #N/A
[5 empty] | Memory | Local HBM Transfer | 226.875
[6 empty] | Memory Time | #N/A
🔍 Detailed Op Analysis 2 - MoE
|  |  |  | Operation | Details |  |  | Dimensions | [5 empty] | dtype | Size(bytes) | VMEM Prefetched /Pinned
|  |  |  | 1. Dispatch | Collective | Strategy A: All-To-All | [B*kT // EP, D] (sequence-sharded) -> [B*kT // EP, D] (expert-sharded)
[6 empty] | Transferring Tensor | Dimension Name | ( |  | B | kT | D | ) | fp8
[7 empty] | Global Shape | ( |  | 1024 | 8 | 7168 | ) |  | 56
[7 empty] | Source Sharding | ( |  | data,model |  |  | )
[7 empty] | Source Local Shape (per-core) | ( |  | 64 | 8 | 7168 | )
[7 empty] | Target Sharding | ( |  | data,model |  |  | ) |  | 3.5
[6 empty] | Size of Data Being Transferred | 56
[6 empty] | A2A Transfer Time (Assuming bandwidth-bound) | #N/A
[6 empty] | Strategy B: All-Gather Tokens with no chiplet involved | 1. AG: [B*T // EP, D] -> [B*T, D] For EP, the following operations will follow 2. [B*T, D] (sequence-sorted) -> [B*T, D] (expert-sorted) 3. [B*T, D] (expert-sorted) -> [B*T // EP, D] expert-sharded) For non-EP, local slicing will follow 2. [B*T, D] -> [B*T, D // SHARDING(D)]
[6 empty] | Transferring Tensor | Dimension Name | ( |  | B | T | D | ) | fp8
[7 empty] | Global Shape | ( |  | 1024 | 1 | 7168 | ) |  | 7
[7 empty] | Source Sharding | ( |  | data,model |  |  | )
[7 empty] | Local Shape (per-core) | ( |  | 64 | 1 | 7168 | ) |  | 0.4375
[7 empty] | Target Sharding | ( |  |  |  |  | )
[6 empty] | # of devices involved | 16
[6 empty] | Per-device: Data transferred from a device (MiB) | 6.5625
[6 empty] | Global Traffic Size (MiB) | 105
[6 empty] | # of Links involved | #N/A
[6 empty] | # of Chiplets sharing links | 1
[6 empty] | Transfer Time | #N/A
[6 empty] | Strategy C: Hirarachical All-Gather | Same with Strategy B, but with chiplet ICI involved
[6 empty] | Transferring Tensor | Dimension Name | ( |  | B | T | D | ) | fp8
[7 empty] | Global Shape | ( |  | 1024 | 1 | 7168 | ) |  | 7
[7 empty] | Source Sharding | ( |  | data,model |  |  | )
[7 empty] | Source Local Shape (per-core) | ( |  | 64 | 1 | 7168 | ) |  | 0.4375
[7 empty] | Target Sharding | ( |  |  |  |  | )
[6 empty] | AllGather 1 (Chip-to-Chip) | # of devices involved |  | #N/A
[7 empty] | Per-device: Data transferred from a device (MiB) |  | #N/A
[7 empty] | Global Traffic Size (MiB) |  | #N/A
[7 empty] | # of Links involved |  | #N/A
[7 empty] | # of Chiplets sharing links |  | 1
[7 empty] | Transfer Time |  | #N/A
[6 empty] | AllGather 2 (Core-to-Core) | # of devices involved |  | #N/A
[7 empty] | Per-device: Data transferred from a device (MiB) |  | #N/A
[7 empty] | Global Traffic Size (MiB) |  | #N/A
[7 empty] | Transfer Time |  | #N/A
[7 empty] | Last Phase Transfer Time |  | #N/A
[6 empty] | Transfer Time TOTAL | #N/A
[6 empty] | Dispatch Strategy | Strategy C: Hirarachical All-Gather
[6 empty] | ICI Time | #N/A
[6 empty] | Average # of hops | #N/A
[6 empty] | ICI Time (Latency) | #N/A
|  |  |  | 2. Gating x 2 + Activation | LHS |  | Dimension Name | ( |  | B | kT | D | ) | fp8 |  | FALSE
[7 empty] | Global Shape | ( |  | 1024 | 8 | 7168 | ) |  | 56
[7 empty] | Sharding | ( |  | data,model |  |  | )
[7 empty] | Local Shape (per-core) | ( |  | 64 | 8 | 7168 | ) |  | 3.5
[5 empty] | RHS |  | Dimension Name | ( | 2 | E | D | F | ) | fp4 |  | FALSE
[7 empty] | Global Shape | ( | 2 | 256 | 7168 | 2048 | ) |  | 3584
[7 empty] | Sharding |  |  | data,model |  |  | )
[7 empty] | Local Shape (per-core) | ( | 2 | 16 | 7168 | 2048 | ) |  | 224
[5 empty] | Output |  | Dimension Name | ( | 2 | B | kT | F | ) | bf16 |  | FALSE
[7 empty] | Global Shape | ( | 2 | 1024 | 8 | 2048 | ) |  | 64
[7 empty] | Sharding | ( |  | data,model |  |  | )
[7 empty] | Local Shape (per-core) | ( | 2 | 64 | 8 | 2048 | ) |  | 4
[5 empty] | Post-Op Collectives | partial_sum mesh (contracting dim) |  | <- Output tensor [2, B, kT, F // TP] {partial_sum on mesh}
[6 empty] | Reduce Scatter | [2, B, kT, F // TP] {partial_sum on mesh} -> [2, B, kT, F // TP // mesh]
[6 empty] | # of devices involved | 1
[6 empty] | Per-device: Data Traffic from one device | 0
[6 empty] | Global Data Traffic (MiB) | 0
[6 empty] | Option 1 (Chip2Chip) | # of Links involved |  | 0
[7 empty] | # of chiplets sharing links |  | #N/A
[7 empty] | Transfer Time |  | #N/A
[6 empty] | Option 2 (Core2Core) | Transfer Time |  | 0
[6 empty] | Activation Applied | [2, B, kT, F // TP // mesh] -> [B, kT, F // TP // mesh]
[6 empty] | Local tensor size after activation (x 0.5) | 2
[6 empty] | AllGather | [B, kT, F // TP // mesh] -> [B, kT, F // TP]
[6 empty] | # of devices involved | 1
[6 empty] | Per-device: Data traffic from a device (MiB) | 0
[6 empty] | Global Traffic Size (MiB) | 0
[6 empty] | Option 1 (Chip2Chip) | # of Links involved |  | #N/A
[7 empty] | # of chiplets sharing links |  | #N/A
[7 empty] | Transfer Time |  | #N/A
[6 empty] | Option 2 (Core2Core) | Transfer Time |  | 0
[6 empty] | Collective Strategy | No Collective needed
[6 empty] | RS Transfer Time | 0
[6 empty] | AG Transfer Time | 0
[6 empty] | ICI Time | 0
[5 empty] | Compute | MXU Dtype | fp8
[6 empty] | Local FLOPS (4kTDF) | #N/A
[6 empty] | Compute Time | #N/A
[5 empty] | Memory | Local HBM Transfer | 229.5
[6 empty] | Memory Time | #N/A
|  |  |  | 3. Linear (Output) GMM | LHS |  | Dimension Name | ( |  | B | kT | F | ) | fp8 |  | FALSE
[7 empty] | Global Shape | ( |  | 1024 | 8 | 2048 | ) |  | 16
[7 empty] | Sharding | ( |  | data,model |  |  | )
[7 empty] | Local Shape (per-core) | ( |  | 64 | 8 | 2048 | ) |  | 1
[5 empty] | RHS |  | Dimension Name | ( |  | E | F | D | ) | fp4 |  | FALSE
[7 empty] | Global Shape | ( |  | 256 | 2048 | 7168 | ) |  | 1792
[7 empty] | Sharding | ( |  | data,model |  |  | )
[7 empty] | Local Shape (per-core) | ( |  | 16 | 2048 | 7168 | ) |  | 112
[5 empty] | Output |  | Dimension Name | ( |  | B | kT | D | ) | bf16 |  | FALSE
[7 empty] | Global Shape | ( |  | 1024 | 8 | 7168 | ) |  | 112
[7 empty] | Sharding | ( |  | data,model |  |  | )
[7 empty] | Local Shape (per-core) | ( |  | 64 | 8 | 7168 | ) |  | 7
[5 empty] | Post-Op Collectives | partial_sum mesh (contracting dim)
[6 empty] | Option A: AllReduce | [B, kT, D] {partial_sum on mesh} -> [B, kT, D] // Sharding notation omitted
[6 empty] | # of devices involved | 1
[6 empty] | Per-device: Data traffic from a device (MiB) | 0
[6 empty] | Global Traffic Size (MiB) | 0
[6 empty] | # of Links involved | #N/A
[6 empty] | ICI Time | 0
[6 empty] | Option B: Do not resolve partial sum yet | [B, kT, D] {partial_sum on mesh} -> NO CHANGE // Sharding notation omitted This is resolved as a part of expert token collection.
[6 empty] | ICI Time | 0
[6 empty] | Collective Strategy | Option C: No Collectives
[6 empty] | ICI Time | 0
[5 empty] | Compute | MXU Dtype | fp8
[6 empty] | Local FLOPS | #N/A
[6 empty] | Compute Time | #N/A
[5 empty] | Memory | Local HBM Transfer | 120
[6 empty] | Memory Time | #N/A
|  |  |  | 4. Collect | Option A: Transposed All-To-All | Transferring Tensor | Dimension Name | ( |  | B | kT | D | ) | bf16
[7 empty] | Global Shape | ( |  | 1024 | 8 | 7168 | ) |  | 112
[7 empty] | Sharding | ( |  | data,model |  |  | )
[7 empty] | Local Shape (per-core) | ( |  | 64 | 8 | 7168 | ) |  | 7
[7 empty] | Target Sharding |  |  | data,model
[6 empty] | # of devices involved | #N/A
[6 empty] | Per-device: Data Traffic from one device | #N/A
[6 empty] | Src/Dst Pair with 1 hop | #N/A
[6 empty] | Src/Dst Pair with 2 hop | #N/A
[6 empty] | Src/Dst Pair with 3 hop | #N/A
[6 empty] | # of Links Involved | #N/A
[6 empty] | (Global) Size of Data Being Transferred | #N/A
[6 empty] | A2A Transfer Time (Assuming bandwidth-bound) TODO: Core-to-Core A2A is not included in this latency | #N/A
[5 empty] | Option B: Reduce-Scatter | Description | 1. Context: [B * kT // EP, D] (expert-sharded) After the previous op (Linear einsum), the activation has the shape of [B, kT, D]. Assuming it's expert-sharded (EP), each local device has the tokens (~ B * kT // EP) that were assigned for the experts of the shard. Local shape: 2. Local Reduction per token: [B * kT // EP, D] (expert-sharded) -> [B * T // EP, D] (expert-sharded) Locally, deduplicate/reduce tokens by reshuffling. k-times duplicated tokens will be reduced into one token. The aggregation will be locally done across the experts of the shard. As a result, local shape will be 3. Re-construct. [B * T // EP, D] (expert-sharded) -> [B * T, D] {partial-sum: EP} [B*T, D] tensor using local reduced results. As a result, each device will have the same tensor shape with iits own results: 4. Reduce Scatter. [B * T, D] {partial-sum: EP} -> [B * T // EP, D] (sequence-sharded) We apply reduction across shards, keeping the results sharded. Note: Existing Partial Sum: If there's an unresolved partial-sum from Linear op's Option B, it will be resolved together.
[6 empty] | Transferring Tensor | Dimension Name | ( |  | B | T | D |  | bf16
[7 empty] | Global Shape | ( |  | 1024 | 1 | 7168 |  |  | 14
[7 empty] | Sharding | ( |  |  |  | data
[7 empty] | Local Shape (per-core) | ( |  | 1024 | 1 | 448 |  |  | 0.875
[7 empty] | Partial-sum Mesh (Set if EP enabled) |  | data,model
[6 empty] | # of devices involved | 16
[6 empty] | Per-device: Data Traffic from one device | 0.82031
[6 empty] | Global Data Traffic (MiB) | 13.125
[6 empty] | # of chiplets sharing the same links | #N/A | <- Assumption: There's no intra-chip links involved for this RS. If so, choose option C.
[6 empty] | # of Links involved | #N/A
[6 empty] | Reduce-Scatter Transfer Time (Assuming bandwidth-bound) | #N/A
[5 empty] | Option C: Hierachical RS | Description | [B, kT, D] (expert-sharded on B * KT if EP is enabled) -> [B * T, D] (sequence-sharded on B * KT) This is the same to Option B, but we conduct RS in two steps to fully utilize core-to-core (intra-chip) fast ICI.
[6 empty] | Transferring Tensor | Dimension Name |  |  | B | T | D |  | bf16
[7 empty] | Global Shape |  |  | 1024 | 1 | 7168 |  |  | 14
Sharding
[7 empty] | Local Shape (per-core) |  |  | 1024 | 1 | 7168 |  |  | 14
[7 empty] | Partial-sum Mesh (Set if EP enabled) |  | data,model
[6 empty] | ReduceScatter 1 (Chip-to-Chip) | # of devices involved |  | #N/A
[7 empty] | Per-device: Data Traffic from one device (MiB) |  | #N/A
[7 empty] | Global Data Traffic (MiB) |  | #N/A
[7 empty] | # of Links involved |  | #N/A
[7 empty] | Transfer Time |  | #N/A
[6 empty] | ReduceScatter 2 (Core-to-Core) | # of devices involved |  | #N/A
[7 empty] | Per-Device: Data Traffic from one device (MiB) |  | #N/A
[7 empty] | Global Data Traffic (MiB) |  | #N/A
[7 empty] | Transfer Time |  | #N/A
[7 empty] | Last Phase Transfer Time (Exposed) |  | #N/A
[6 empty] | Transfer Time TOTAL (Overlapping RS1 + RS2 except the last phase) | #N/A
[5 empty] | Collective | Strategy | Option C: Hierachical RS
[6 empty] | ICI Time | #N/A
[6 empty] | Average # of hops | #N/A
[6 empty] | ICI Time (Latency) | #N/A
[5 empty] | Compute | N/A
[5 empty] | Memory | N/A
|  |  |  | 5. Shared Expert (Input + Gate) | LHS |  | Dimension Name | ( |  | B | T | D | ) | fp8 |  | FALSE
[7 empty] | Global Shape | ( |  | 1024 | 1 | 7168 | ) |  | 7
[7 empty] | Sharding | ( |  | data |  |  | )
[7 empty] | Local Shape (per-core) | ( |  | 64 | 1 | 7168 | ) |  | 0.4375
[5 empty] | RHS |  | Dimension Name | ( |  |  | D | F | ) | fp4 |  | FALSE
[7 empty] | Global Shape | ( |  | 2 | 7168 | 2048 | ) |  | 14
[7 empty] | Sharding | ( |  |  |  |  | )
[7 empty] | Local Shape (per-core) | ( |  | 2 | 7168 | 2048 | ) |  | 14
[5 empty] | Output |  | Dimension Name | ( |  | B | T | F | ) | bf16 |  | FALSE
[7 empty] | Global Shape | ( | 2 | 1024 | 1 | 2048 | ) |  | 8
[7 empty] | Sharding | ( |  | data |  |  | )
[7 empty] | Local Shape (per-core) | ( | 2 | 64 | 1 | 2048 | ) |  | 0.5
Collective
ICI Time
[5 empty] | Compute | MXU Dtype | fp8
[6 empty] | Local FLOPS | #N/A
[6 empty] | Compute Time | #N/A
[5 empty] | Memory | Local HBM Transfer | 14.9375
[6 empty] | Memory Time | #N/A
|  |  |  | 6. Shared Expert (Output) | LHS |  | Dimension Name | ( |  | B | T | F | ) | fp8 |  | FALSE
[7 empty] | Global Shape | ( |  | 1024 | 1 | 2048 | ) |  | 2
[7 empty] | Sharding | ( |  | data |  |  | )
[7 empty] | Local Shape (per-core) | ( |  | 64 | 1 | 2048 | ) |  | 0.125
[5 empty] | RHS |  | Dimension Name | ( |  |  | F | D | ) | fp4 |  | FALSE
[7 empty] | Global Shape | ( |  |  | 2048 | 7168 | ) |  | 7
[7 empty] | Sharding | ( |  |  |  |  | )
[7 empty] | Local Shape (per-core) | ( |  |  | 2048 | 7168 | ) |  | 7
[5 empty] | Output |  | Dimension Name | ( |  | B | T | D | ) | bf16 |  | FALSE
[7 empty] | Global Shape | ( |  | 1024 | 1 | 7168 | ) |  | 14
[7 empty] | Sharding | ( |  | data |  |  | )
[7 empty] | Local Shape (per-core) | ( |  | 64 | 1 | 7168 | ) |  | 0.875
Collective
ICI Time
[5 empty] | Compute | MXU Dtype | fp8
[6 empty] | Local FLOPS | #N/A
[6 empty] | Compute Time | #N/A
[5 empty] | Memory | Local HBM Transfer | 8
[6 empty] | Memory Time | #N/A

## decodeDP=16EP=16Row5 (hidden)
Contact: donghyun@, gpolovets@, miliu@. Feedback/Bug reports are welcome! |  |  |  | #N/A
Description | Symbol | Value |  |  | Sharding (Axis Name) | # of Devices | Notes | [8 empty] | Size In Bytes |  | MXU dtype
Embedding Dimension | D | 7168 |  |  | [ ↓ Configurable Values] | [10 empty] | fp4 | 0.5 | fp4,fp4 | fp4 | fp4 | fp4
Hidden Dimension | F | 2048 |  |  | model | 1 | [9 empty] | fp8 | 1 | fp4,fp8 | fp4 | fp8 | fp8
# of experts | E | 256 |  |  | data | 16 | Also used for expert sharding for MoE | [8 empty] | bf16 | 2 | fp4,bf16 | fp4 | bf16 | bf16
# of Layers | L | 61 |  |  | seq | 1 | [11 empty] | fp8,fp4 | fp8 | fp4 | fp8
# of Dense Layers | DL | 3 |  |  | attn_model | 1 | Used if attention is replicated | [10 empty] | fp8,fp8 | fp8 | fp8 | fp8
# of experts to be activated per token | top_k | 8 |  |  | [ ↓ Derived Values]
The dimension of the compressed latent vector for Query | c_q | 1536 |  |  | data,model | 16 | [11 empty] | fp8,bf16 | fp8 | bf16 | bf16
The dimension of the compressed latent vector for KV | c_kv | 512 |  |  | Total # of devices | 16 | [11 empty] | bf16,fp4 | bf16 | fp4 | bf16
The dimension of Non-RoPE part of the query head | h_nope | 128 |  |  | Total # of chips | #N/A | [11 empty] | bf16,fp8 | bf16 | fp8 | bf16
The dimension of the RoPE part of the query head | h_rope | 64 | [8 empty] | TODO LIST | [6 empty] | bf16,bf16 | bf16 | bf16 | bf16
The number of Attention Heads (Query) | n_q | 128
[ ↓ Derived parameters]
h_nope+h_rope | h_nope+h_rope | 192
c_kv+h_rope | c_kv+h_rope | 576
# of Duplicated tokens (top_k times) | kT | 8 |  |  | Hardware Spec | Derate Factor | GhostFish
# of Devices | num_devices | 16 |  |  | # of TensorCore per Chip | 1 | #N/A
# of Chips | num_chips | #N/A |  |  | Per-Chip HBM-BW (GB/s) | 1 | #N/A
Assumed Topology | topo | #N/A |  |  | Per-Chip TFLOPS (fp4) | 1 | #N/A
# of Links in the current topology | num_links_in_topo | #N/A |  |  | Per-Chip TFLOPS (fp8) | 1 | #N/A
[5 empty] | Per-Chip TFLOPS (fp16) | 1 | #N/A
[ ↓ Configurable parameters] |  |  |  |  | Per-Chip HBM Capacity (GiB) | 0.987 | #N/A
Regime | R | Decode |  |  | Per-Core HBM-BW (GB/s) | 0.8 | #N/A
Sequence Length (Q) | T | 1 |  |  | Per-Core TFLOPS (fp4) | 1 | #N/A
Batch Size (power of 2) | B | 2048 |  |  | Per-Core TFLOPS (fp8) | 1 | #N/A
Sequence Length (KV) | S | 5120 |  |  | Per-Core TFLOPS (bf16) | 1 | #N/A
Scheduler Latency Overhead |  | 0.15 |  |  | Per-Core HBM Capacity (GiB) | 0.987 | #N/A
Roofline Discount Rate |  | 1 |  |  | Core-to-Core ICI Bandwidth (uni, GB/s) | 0.375 | #N/A
Flash Attention Enabled | flash_attn | TRUE |  |  | Chip-to-Chip ICI Bandwidth (uni, GB/s) | 0.8 | #N/A
[5 empty] | Chip-to-Chip ICI Latency (ms) | 1 | #N/A
[ ↓ Configurable Numeric]
Attention Projections Numeric | attn_proj_dtype | w16a16
KV Cache dtype | kv_dtype | fp8
Attention "K" numeric from KV | attn_kv_k_dtype | bf16 |  |  | Maximum Batchsize Calculation
Attention "A" numeric from AV | attn_av_a_dtype | bf16 |  |  | Model Weights Dtype | fp8
MoE Numeric | moe_dtype | w4a8 |  |  | KV Cache Dtype | fp8
Expert Dispatch Numeric | expert_dispatch_dtype | fp8 |  |  | Shared Expert Strategy | Strategy A: All-Gather Tokens
Expert Collect Numeric | expert_collect_dtype | bf16
[5 empty] | # of Model Params | 671000000000
[5 empty] | # of Attention Params | 11413422080
💡Top Line Metrics
Metric Name | Value (GhostFish) | Reference Value (GB200) |  |  | # of Non Attention Params | 659586577920
# of Tokens | 2048 | 3936 |  |  | # Attention Memory (GiB) | 21.2592
# Devices | 16 | 8 |  |  | # Model Memory (GiB) | 972.2762
E2E Latency (s) | #N/A | 0.0734 |  |  | # Per Device Model Memory (GiB) | 60.7673
Throughput (tokens/s) | #N/A | 53697.1351 |  |  | Usable fraction | 0.9
Discounted Throughput (tokens/s) | #N/A |  |  |  | Maximum Global Batch Size | #N/A
Throughput (tokens/s/chip) | #N/A | 6712.1419
% to the reference | #N/A | 100%
⚡Roofline Summary
Category | Op Name | Memory Time (ms) | Compute Time (ms) | ICI Latency Time (ms) | ICI BW Time (ms) | Roofline Time (ms) | Boundness |  | % Roofline
MLA | Q Down Proj | #N/A | #N/A | 0 | 0 | #N/A | #N/A |  | #N/A
MLA | Q Up Proj | #N/A | #N/A |  |  | #N/A | #N/A |  | #N/A
MLA | Q Proj to K (K weight absoption) | #N/A | #N/A |  |  | #N/A | #N/A |  | #N/A
MLA | KV Down Proj | #N/A | #N/A |  |  | #N/A | #N/A |  | #N/A
MLA | AllGather KV |  |  |  | 0 | 0 | ICI BW |  | #N/A
MLA | FlashAttention | #N/A | #N/A |  |  | #N/A | #N/A |  | #N/A
MLA | VanillaAttention |  |  |  |  | 0 |  |  | #N/A
MLA | ¦- QK (nope) | #N/A | #N/A |  |  | #N/A | #N/A
MLA | ¦- QK (rope) | #N/A | #N/A |  |  | #N/A | #N/A
MLA | ¦- AV | #N/A | #N/A |  |  | #N/A | #N/A
MLA | V Up Proj (Weight Absorption) | #N/A | #N/A |  |  | #N/A | #N/A |  | #N/A
MLA | O Proj | #N/A | #N/A |  |  | #N/A | #N/A |  | #N/A
MoE | Dispatch |  |  | #N/A | #N/A | #N/A | #N/A |  | #N/A
MoE | Gating x 2 + Act | #N/A | #N/A |  | 0 | #N/A | #N/A |  | #N/A
MoE | Linear | #N/A | #N/A |  | 0 | #N/A | #N/A |  | #N/A
MoE | Collect |  |  | #N/A | #N/A | #N/A | #N/A |  | #N/A
|  |  |  | Overlapping Strategy | OptionA. No Overlapping | #N/A |  |  | #N/A
[5 empty] | OptionB. Overlapping Expert Collectives | #N/A
TOTAL |  |  |  | Selected Strategy | OptionA. No Overlapping | #N/A
💾 Memory Occupancy |  |  |  | 🔍 Detailed Op Analysis 1 - MLA (Multi-head Latent Attention)
Key | Value | Notes |  | Operation | Details |  |  | Dimensions | [5 empty] | dtype | Size(MiB) | VMEM Prefetched /Pinned
Attention Weights, Global (GiB) | 21.2592 |  |  | 0. Activation Before Attention Layer | Activation Tensor |  | Dimension Name | ( |  | B | T | D | ) | fp8
MoE Weights, Global (GiB) | 113.4219 | [5 empty] | Global Shape | ( |  | 2048 | 1 | 7168 | ) |  | 14
Other Weights, Global (GiB) | [6 empty] | Sharding | ( |  | data,model |  |  | )
KV Cache Size, Global (GiB) | 343.125 | [5 empty] | Local Shape (per-core) | ( |  | 128 | 1 | 7168 | ) |  | 0.875
Intermediate Activation Tensors, Global (GiB) | 0.020508 |  |  | 1. Q Down Proj | LHS |  | Dimension Name | ( |  | B | T | D | ) | bf16 |  | FALSE
TOTAL (Global) | 477.806 | #N/A |  |  |  |  | Global Shape | ( |  | 2048 | 1 | 7168 | ) |  | 28
[7 empty] | Sharding | ( |  | data,model |  |  | )
Attention Weights, Local (GiB) | 21.2592 | [5 empty] | Local Shape (per-core) | ( |  | 128 | 1 | 7168 | ) |  | 1.75
MoE Weights, Local (GiB) | 20.0156 |  |  |  | RHS |  | Dimension Name | ( |  |  | D | c_q | ) | bf16 |  | FALSE
Other Weights, Global (GiB) | [6 empty] | Global Shape | ( |  |  | 7168 | 1536 | ) |  | 21
KV Cache Size, Local (GiB) | 21.4453 | [5 empty] | Sharding | ( |  |  |  |  | )
Intermediate Activation Tensors, Local (GiB) | 0.020508 | [5 empty] | Local Shape (per-core) | ( |  |  | 7168 | 1536 | ) |  | 21
TOTAL (Local) | 62.7201 | #N/A |  |  | Output |  | Dimension Name | ( |  | B | T | c_q | ) | bf16 |  | FALSE
[7 empty] | Global Shape | ( |  | 2048 | 1 | 1536 | ) |  | 6
[7 empty] | Sharding | ( |  | data,model |  |  | )
[7 empty] | Local Shape (per-core) | ( |  | 128 | 1 | 1536 | ) |  | 0.375
[5 empty] | Pre-operation Collectives | Transferring Tensor | Dimension Name | ( |  | B | T | D | ) | bf16
[7 empty] | Global Shape | ( |  | 2048 | 1 | 7168 | ) |  | 28
[7 empty] | Source Sharding | ( |  | data,model |  |  | )
[7 empty] | Source Local Shape (per-core) | ( |  | 128 | 1 | 7168 | ) |  | 1.75
[7 empty] | Target Sharding | ( |  |  |  |  | )
Strategy A: All-Gather Tokens with no chiplet involved
[6 empty] | # of devices involved | 16
[6 empty] | Per-device: Data transferred from a device (MiB) | 26.25
[6 empty] | Global Traffic Size (MiB) | 420
[6 empty] | # of Links involved | #N/A
[6 empty] | # of Chiplets sharing links | 1
[6 empty] | Transfer Time | #N/A
Strategy B: Hierarchical All-Gather
[6 empty] | AllGather 1 (Chip-to-Chip) | # of devices involved |  | #N/A
[7 empty] | Per-device: Data transferred from a device (MiB) |  | #N/A
[7 empty] | Global Traffic Size (MiB) |  | #N/A
[7 empty] | # of Links involved |  | #N/A
[7 empty] | # of Chiplets sharing links |  | 2
[7 empty] | Transfer Time |  | #N/A
[6 empty] | AllGather 2 (Core-to-Core) | # of devices involved |  | #N/A
[7 empty] | Per-device: Data transferred from a device (MiB) |  | #N/A
[7 empty] | Global Traffic Size (MiB) |  | #N/A
[7 empty] | Transfer Time |  | #N/A
[7 empty] | AllGather 2 Last Phase Transfer Time |  | #N/A
[6 empty] | Transfer Time TOTAL | #N/A
[6 empty] | Strategy | No Collectives
[6 empty] | ICI Time (Bandwidth) | 0
[6 empty] | Average # of hops | #N/A
[6 empty] | ICI Time (Latency) | 0
[5 empty] | Compute | MXU Dtype | bf16
[6 empty] | Local FLOPS (2TDc_q) | #N/A
[6 empty] | Compute Time | #N/A
[5 empty] | Memory | Local HBM Transfer | 23.125
[6 empty] | Memory Time | #N/A
|  |  |  | 2. Q Up Proj (NOPE+ROPE) | LHS |  | Dimension Name | ( |  | B | T | c_q | ) | bf16 |  | FALSE
[7 empty] | Global Shape | ( |  | 2048 | 1 | 1536 | ) |  | 6
[7 empty] | Sharding | ( |  | data,model |  |  | )
[7 empty] | Local Shape (per-core) | ( |  | 128 | 1 | 1536 | ) |  | 0.375
[5 empty] | RHS |  | Dimension Name | ( |  | c_q | n_q | h_nope+h_rope | ) | bf16 |  | FALSE
[7 empty] | Global Shape | ( |  | 1536 | 128 | 192 | ) |  | 72
[7 empty] | Sharding | ( |  |  |  |  | )
[7 empty] | Local Shape (per-core) | ( |  | 1536 | 128 | 192 | ) |  | 72
[5 empty] | Output |  | Dimension Name | ( | B | T | n_q | h_nope+h_rope | ) | bf16 |  | FALSE
[7 empty] | Global Shape | ( | 2048 | 1 | 128 | 192 | ) |  | 96
[7 empty] | Sharding | ( | data,model |  |  |  | )
[7 empty] | Local Shape (per-core) | ( | 128 | 1 | 128 | 192 | ) |  | 6
[5 empty] | Collective | N/A
[5 empty] | Compute | MXU Dtype | bf16
[6 empty] | Local FLOPS | #N/A
[6 empty] | Compute Time | #N/A
[5 empty] | Memory | Local HBM Transfer | 78.375
[6 empty] | Memory Time | #N/A
|  |  |  | 3. Q Proj to K (K weight absorption) | LHS |  | Dimension Name | ( | B | T | n_q | h_nope | ) | bf16 |  | FALSE
[7 empty] | Global Shape | ( | 2048 | 1 | 128 | 128 | ) |  | 64
[7 empty] | Sharding | ( | data,model |  |  |  | )
[7 empty] | Local Shape (per-core) | ( | 128 | 1 | 128 | 128 | ) |  | 4
[5 empty] | RHS |  | Dimension Name | ( |  | n_q | h_nope | c_kv | ) | bf16 |  | FALSE
[7 empty] | Global Shape | ( |  | 128 | 128 | 512 | ) |  | 16
[7 empty] | Sharding | ( |  |  |  |  | )
[7 empty] | Local Shape (per-core) | ( |  | 128 | 128 | 512 | ) |  | 16
[5 empty] | Output |  | Dimension Name | ( | B | T | n_q | c_kv | ) | bf16 |  | FALSE
[7 empty] | Global Shape | ( | 2048 | 1 | 128 | 512 | ) |  | 256
[7 empty] | Sharding | ( | data,model |  |  |  | )
[7 empty] | Local Shape (per-core) | ( | 128 | 1 | 128 | 512 | ) |  | 16
[5 empty] | Collective | N/A
[5 empty] | Compute | MXU Dtype | bf16
[6 empty] | Local FLOPS | #N/A
[6 empty] | Compute Time | #N/A
[5 empty] | Memory | Local HBM Transfer | 36
[6 empty] | Memory Time | #N/A
|  |  |  | 4. KV Down Proj | LHS |  | Dimension Name | ( |  | B | T | D | ) | bf16 |  | FALSE
[7 empty] | Global Shape | ( |  | 2048 | 1 | 7168 | ) |  | 28
[7 empty] | Sharding | ( |  | data,model |  |  | )
[7 empty] | Local Shape (per-core) | ( |  | 128 | 1 | 7168 | ) |  | 1.75
[5 empty] | RHS |  | Dimension Name | ( |  |  | D | c_kv+h_rope | ) | bf16 |  | FALSE
[7 empty] | Global Shape | ( |  |  | 7168 | 576 | ) |  | 7.875
[7 empty] | Sharding | ( |  |  |  |  | )
[7 empty] | Local Shape (per-core) | ( |  |  | 7168 | 576 | ) |  | 7.875
[5 empty] | Output |  | Dimension Name | ( |  | B | T | c_kv+h_rope | ) | bf16 |  | FALSE
[7 empty] | Global Shape | ( |  | 2048 | 1 | 576 | ) |  | 2.25
[7 empty] | Sharding | ( |  | data,model |  |  | )
[7 empty] | Local Shape (per-core) | ( |  | 128 | 1 | 576 | ) |  | 0.14062
[5 empty] | Collective | N/A
[5 empty] | Compute | MXU Dtype | bf16
[6 empty] | Local FLOPS | #N/A
[6 empty] | Compute Time | #N/A
[5 empty] | Memory | Local HBM Transfer | 9.7656
[6 empty] | Memory Time | #N/A
|  |  |  | 4-1. All Gather KV | Collectives | Transferring Tensor | Dimension Name | ( |  | B | T | c_kv+h_rope | ) | fp8
[7 empty] | Global Shape | ( |  | 2048 | 1 | 576 | ) |  | 1.125
[7 empty] | Source Sharding | ( |  | data,model |  |  | )
[7 empty] | Source Local Shape (per-core) | ( |  | 128 | 1 | 576 | ) |  | 0.070312
[7 empty] | Target Sharding | ( |  |  |  |  | )
[7 empty] | Source Local Shape (per-core) | ( |  | 2048 | 1 | 576 | ) |  | 1.125
Strategy A: All-Gather Tokens with no chiplet involved
[6 empty] | # of devices involved | 16
[6 empty] | Per-device: Data transferred from a device (MiB) | 1.0547
[6 empty] | Global Traffic Size (MiB) | 16.875
[6 empty] | # of Links involved | #N/A
[6 empty] | # of Chiplets sharing links | 1
[6 empty] | Transfer Time | #N/A
Strategy B: Hierarchical All-Gather
[6 empty] | AllGather 1 (Chip-to-Chip) | # of devices involved |  | #N/A
[7 empty] | Per-device: Data transferred from a device (MiB) |  | #N/A
[7 empty] | Global Traffic Size (MiB) |  | #N/A
[7 empty] | # of Links involved |  | #N/A
[7 empty] | # of Chiplets sharing links |  | 2
[7 empty] | Transfer Time |  | #N/A
[6 empty] | AllGather 2 (Core-to-Core) | # of devices involved |  | #N/A
[7 empty] | Per-device: Data transferred from a device (MiB) |  | #N/A
[7 empty] | Global Traffic Size (MiB) |  | #N/A
[7 empty] | Transfer Time |  | #N/A
[7 empty] | AllGather 2 Last Phase Transfer Time (exposed) |  | #N/A
[6 empty] | Transfer Time TOTAL | #N/A
[6 empty] | Strategy | No Collectives
[6 empty] | ICI Time | 0
|  |  |  | 5. QK (nope) | LHS |  | Dimension Name | ( | B | T | n_q | c_kv | ) | bf16 |  | FALSE
[7 empty] | Global Shape | ( | 2048 | 1 | 128 | 512 | ) |  | 256
[7 empty] | Sharding | ( | data,model |  |  |  | )
[7 empty] | Local Shape (per-core) | ( | 128 | 1 | 128 | 512 | ) |  | 16
[5 empty] | RHS |  | Dimension Name | ( |  | B | S | c_kv | ) | fp8 |  | FALSE
[7 empty] | Global Shape | ( |  | 2048 | 5120 | 512 | ) |  | 5120
[7 empty] | Sharding | ( |  | data,model |  |  | )
[7 empty] | Local Shape (per-core) | ( |  | 128 | 5120 | 512 | ) |  | 320
[5 empty] | Output |  | Dimension Name | ( | B | T | S | n_q | ) | bf16 |  | TRUE
[7 empty] | Global Shape | ( | 2048 | 1 | 5120 | 128 | ) |  | 2560
[7 empty] | Sharding | ( | data,model |  |  |  | )
[7 empty] | Local Shape (per-core) | ( | 128 | 1 | 5120 | 128 | ) |  | 160
[5 empty] | Collective | N/A | TODO: All gather for S (prefill)
[5 empty] | Compute | MXU Dtype | bf16
[6 empty] | Local FLOPS | #N/A
[6 empty] | Compute Time | #N/A
[5 empty] | Memory | Local HBM Transfer | 336
[6 empty] | Memory Time | #N/A
|  |  |  | 6. QK (rope) | LHS |  | Dimension Name | ( | B | T | n_q | h_rope | ) | bf16 |  | FALSE
[7 empty] | Global Shape | ( | 2048 | 1 | 128 | 64 | ) |  | 32
[7 empty] | Sharding | ( | data,model |  |  |  | )
[7 empty] | Local Shape (per-core) | ( | 128 | 1 | 128 | 64 | ) |  | 2
[5 empty] | RHS |  | Dimension Name | ( |  | B | S | h_rope | ) | fp8 |  | FALSE
[7 empty] | Global Shape | ( |  | 2048 | 5120 | 64 | ) |  | 640
[7 empty] | Sharding | ( |  | data,model |  |  | )
[7 empty] | Local Shape (per-core) | ( |  | 128 | 5120 | 64 | ) |  | 40
[5 empty] | Output |  | Dimension Name | ( | B | T | S | n_q | ) | bf16 |  | TRUE
[7 empty] | Global Shape | ( | 2048 | 1 | 5120 | 128 | ) |  | 2560
[7 empty] | Sharding | ( | data,model |  |  |  | )
[7 empty] | Local Shape (per-core) | ( | 128 | 1 | 5120 | 128 | ) |  | 160
[5 empty] | Collective | N/A
[5 empty] | Compute | MXU Dtype | bf16
[6 empty] | Local FLOPS | #N/A
[6 empty] | Compute Time | #N/A
[5 empty] | Memory | Local HBM Transfer | 42
[6 empty] | Memory Time | #N/A
|  |  |  | 7. AV | LHS |  | Dimension Name | ( | B | T | S | n_q | ) | bf16 |  | TRUE
[7 empty] | Global Shape | ( | 2048 | 1 | 5120 | 128 | ) |  | 2560
[7 empty] | Sharding | ( | data,model |  |  |  | )
[7 empty] | Local Shape (per-core) | ( | 128 | 1 | 5120 | 128 | ) |  | 160
[5 empty] | RHS |  | Dimension Name | ( | B |  | S | c_kv | ) | fp8 |  | TRUE
[7 empty] | Global Shape | ( | 2048 |  | 5120 | 512 | ) |  | 5120
[7 empty] | Sharding | ( | data,model |  |  |  | )
[7 empty] | Local Shape (per-core) | ( | 128 |  | 5120 | 512 | ) |  | 320
[5 empty] | Output |  | Dimension Name | ( | B | T | n_q | c_kv | ) | bf16 |  | FALSE
[7 empty] | Global Shape | ( | 2048 | 1 | 128 | 512 | ) |  | 256
[7 empty] | Sharding | ( | data,model |  |  |  | )
[7 empty] | Local Shape (per-core) | ( | 128 | 1 | 128 | 512 | ) |  | 16
[5 empty] | Collective | N/A
[5 empty] | Compute | MXU Dtype | bf16
[6 empty] | Local FLOPS | #N/A
[6 empty] | Compute Time | #N/A
[5 empty] | Memory | Local HBM Transfer | 16
[6 empty] | Memory Time | #N/A
|  |  |  | 8. V Up Proj (Weight Absorption) | LHS |  | Dimension Name | ( | B | T | n_q | c_kv | ) | bf16 |  | FALSE
[7 empty] | Global Shape | ( | 2048 | 1 | 128 | 512 | ) |  | 256
[7 empty] | Sharding | ( | data,model |  |  |  | )
[7 empty] | Local Shape (per-core) | ( | 128 | 1 | 128 | 512 | ) |  | 16
[5 empty] | RHS |  | Dimension Name | ( |  | n_q | h_nope | c_kv | ) | bf16 |  | FALSE
[7 empty] | Global Shape | ( |  | 128 | 128 | 512 | ) |  | 16
[7 empty] | Sharding | ( |  |  |  |  | )
[7 empty] | Local Shape (per-core) | ( |  | 128 | 128 | 512 | ) |  | 16
[5 empty] | Output |  | Dimension Name | ( | B | T | n_q | h_nope | ) | bf16 |  | FALSE
[7 empty] | Global Shape | ( | 2048 | 1 | 128 | 128 | ) |  | 64
[7 empty] | Sharding | ( | data,model |  |  |  | )
[7 empty] | Local Shape (per-core) | ( | 128 | 1 | 128 | 128 | ) |  | 4
[5 empty] | Collective | N/A
[5 empty] | Compute | MXU Dtype | bf16
[6 empty] | Local FLOPS | #N/A
[6 empty] | Compute Time | #N/A
[5 empty] | Memory | Local HBM Transfer | 36
[6 empty] | Memory Time | #N/A
|  |  |  | 9. O Proj | LHS |  | Dimension Name | ( | B | T | n_q | h_nope | ) | bf16 |  | FALSE
[7 empty] | Global Shape | ( | 2048 | 1 | 128 | 128 | ) |  | 64
[7 empty] | Sharding | ( | data,model |  |  |  | )
[7 empty] | Local Shape (per-core) | ( | 128 | 1 | 128 | 128 | ) |  | 4
[5 empty] | RHS |  | Dimension Name | ( |  | n_q | h_nope | D | ) | bf16 |  | FALSE
[7 empty] | Global Shape | ( |  | 128 | 128 | 7168 | ) |  | 224
[7 empty] | Sharding | ( |  |  |  |  | )
[7 empty] | Local Shape (per-core) | ( |  | 128 | 128 | 7168 | ) |  | 224
[5 empty] | Output |  | Dimension Name | ( |  | B | T | D | ) | bf16 |  | FALSE
[7 empty] | Global Shape | ( |  | 2048 | 1 | 7168 | ) |  | 28
[7 empty] | Sharding | ( |  | data,model |  |  | )
[7 empty] | Local Shape (per-core) | ( |  | 128 | 1 | 7168 | ) |  | 1.75
[5 empty] | Collective | N/A
[5 empty] | Compute | MXU Dtype | bf16
[6 empty] | Local FLOPS | #N/A | Note: n_q and h_nope can be reshaped into 1 dim to avoid padding
[6 empty] | Compute Time | #N/A
[5 empty] | Memory | Local HBM Transfer | 229.75
[6 empty] | Memory Time | #N/A
🔍 Detailed Op Analysis 2 - MoE
|  |  |  | Operation | Details |  |  | Dimensions | [5 empty] | dtype | Size(bytes) | VMEM Prefetched /Pinned
|  |  |  | 1. Dispatch | Collective | Strategy A: All-To-All | [B*kT // EP, D] (sequence-sharded) -> [B*kT // EP, D] (expert-sharded)
[6 empty] | Transferring Tensor | Dimension Name | ( |  | B | kT | D | ) | fp8
[7 empty] | Global Shape | ( |  | 2048 | 8 | 7168 | ) |  | 112
[7 empty] | Source Sharding | ( |  | data,model |  |  | )
[7 empty] | Source Local Shape (per-core) | ( |  | 128 | 8 | 7168 | )
[7 empty] | Target Sharding | ( |  | data,model |  |  | ) |  | 7
[6 empty] | Size of Data Being Transferred | 112
[6 empty] | A2A Transfer Time (Assuming bandwidth-bound) | #N/A
[6 empty] | Strategy B: All-Gather Tokens with no chiplet involved | 1. AG: [B*T // EP, D] -> [B*T, D] For EP, the following operations will follow 2. [B*T, D] (sequence-sorted) -> [B*T, D] (expert-sorted) 3. [B*T, D] (expert-sorted) -> [B*T // EP, D] expert-sharded) For non-EP, local slicing will follow 2. [B*T, D] -> [B*T, D // SHARDING(D)]
[6 empty] | Transferring Tensor | Dimension Name | ( |  | B | T | D | ) | fp8
[7 empty] | Global Shape | ( |  | 2048 | 1 | 7168 | ) |  | 14
[7 empty] | Source Sharding | ( |  | data,model |  |  | )
[7 empty] | Local Shape (per-core) | ( |  | 128 | 1 | 7168 | ) |  | 0.875
[7 empty] | Target Sharding | ( |  |  |  |  | )
[6 empty] | # of devices involved | 16
[6 empty] | Per-device: Data transferred from a device (MiB) | 13.125
[6 empty] | Global Traffic Size (MiB) | 210
[6 empty] | # of Links involved | #N/A
[6 empty] | # of Chiplets sharing links | 1
[6 empty] | Transfer Time | #N/A
[6 empty] | Strategy C: Hirarachical All-Gather | Same with Strategy B, but with chiplet ICI involved
[6 empty] | Transferring Tensor | Dimension Name | ( |  | B | T | D | ) | fp8
[7 empty] | Global Shape | ( |  | 2048 | 1 | 7168 | ) |  | 14
[7 empty] | Source Sharding | ( |  | data,model |  |  | )
[7 empty] | Source Local Shape (per-core) | ( |  | 128 | 1 | 7168 | ) |  | 0.875
[7 empty] | Target Sharding | ( |  |  |  |  | )
[6 empty] | AllGather 1 (Chip-to-Chip) | # of devices involved |  | #N/A
[7 empty] | Per-device: Data transferred from a device (MiB) |  | #N/A
[7 empty] | Global Traffic Size (MiB) |  | #N/A
[7 empty] | # of Links involved |  | #N/A
[7 empty] | # of Chiplets sharing links |  | 1
[7 empty] | Transfer Time |  | #N/A
[6 empty] | AllGather 2 (Core-to-Core) | # of devices involved |  | #N/A
[7 empty] | Per-device: Data transferred from a device (MiB) |  | #N/A
[7 empty] | Global Traffic Size (MiB) |  | #N/A
[7 empty] | Transfer Time |  | #N/A
[7 empty] | Last Phase Transfer Time |  | #N/A
[6 empty] | Transfer Time TOTAL | #N/A
[6 empty] | Dispatch Strategy | Strategy C: Hirarachical All-Gather
[6 empty] | ICI Time | #N/A
[6 empty] | Average # of hops | #N/A
[6 empty] | ICI Time (Latency) | #N/A
|  |  |  | 2. Gating x 2 + Activation | LHS |  | Dimension Name | ( |  | B | kT | D | ) | fp8 |  | FALSE
[7 empty] | Global Shape | ( |  | 2048 | 8 | 7168 | ) |  | 112
[7 empty] | Sharding | ( |  | data,model |  |  | )
[7 empty] | Local Shape (per-core) | ( |  | 128 | 8 | 7168 | ) |  | 7
[5 empty] | RHS |  | Dimension Name | ( | 2 | E | D | F | ) | fp4 |  | FALSE
[7 empty] | Global Shape | ( | 2 | 256 | 7168 | 2048 | ) |  | 3584
[7 empty] | Sharding |  |  | data,model |  |  | )
[7 empty] | Local Shape (per-core) | ( | 2 | 16 | 7168 | 2048 | ) |  | 224
[5 empty] | Output |  | Dimension Name | ( | 2 | B | kT | F | ) | bf16 |  | FALSE
[7 empty] | Global Shape | ( | 2 | 2048 | 8 | 2048 | ) |  | 128
[7 empty] | Sharding | ( |  | data,model |  |  | )
[7 empty] | Local Shape (per-core) | ( | 2 | 128 | 8 | 2048 | ) |  | 8
[5 empty] | Post-Op Collectives | partial_sum mesh (contracting dim) |  | <- Output tensor [2, B, kT, F // TP] {partial_sum on mesh}
[6 empty] | Reduce Scatter | [2, B, kT, F // TP] {partial_sum on mesh} -> [2, B, kT, F // TP // mesh]
[6 empty] | # of devices involved | 1
[6 empty] | Per-device: Data Traffic from one device | 0
[6 empty] | Global Data Traffic (MiB) | 0
[6 empty] | Option 1 (Chip2Chip) | # of Links involved |  | 0
[7 empty] | # of chiplets sharing links |  | #N/A
[7 empty] | Transfer Time |  | #N/A
[6 empty] | Option 2 (Core2Core) | Transfer Time |  | 0
[6 empty] | Activation Applied | [2, B, kT, F // TP // mesh] -> [B, kT, F // TP // mesh]
[6 empty] | Local tensor size after activation (x 0.5) | 4
[6 empty] | AllGather | [B, kT, F // TP // mesh] -> [B, kT, F // TP]
[6 empty] | # of devices involved | 1
[6 empty] | Per-device: Data traffic from a device (MiB) | 0
[6 empty] | Global Traffic Size (MiB) | 0
[6 empty] | Option 1 (Chip2Chip) | # of Links involved |  | #N/A
[7 empty] | # of chiplets sharing links |  | #N/A
[7 empty] | Transfer Time |  | #N/A
[6 empty] | Option 2 (Core2Core) | Transfer Time |  | 0
[6 empty] | Collective Strategy | No Collective needed
[6 empty] | RS Transfer Time | 0
[6 empty] | AG Transfer Time | 0
[6 empty] | ICI Time | 0
[5 empty] | Compute | MXU Dtype | fp8
[6 empty] | Local FLOPS (4kTDF) | #N/A
[6 empty] | Compute Time | #N/A
[5 empty] | Memory | Local HBM Transfer | 235
[6 empty] | Memory Time | #N/A
|  |  |  | 3. Linear (Output) GMM | LHS |  | Dimension Name | ( |  | B | kT | F | ) | fp8 |  | FALSE
[7 empty] | Global Shape | ( |  | 2048 | 8 | 2048 | ) |  | 32
[7 empty] | Sharding | ( |  | data,model |  |  | )
[7 empty] | Local Shape (per-core) | ( |  | 128 | 8 | 2048 | ) |  | 2
[5 empty] | RHS |  | Dimension Name | ( |  | E | F | D | ) | fp4 |  | FALSE
[7 empty] | Global Shape | ( |  | 256 | 2048 | 7168 | ) |  | 1792
[7 empty] | Sharding | ( |  | data,model |  |  | )
[7 empty] | Local Shape (per-core) | ( |  | 16 | 2048 | 7168 | ) |  | 112
[5 empty] | Output |  | Dimension Name | ( |  | B | kT | D | ) | bf16 |  | FALSE
[7 empty] | Global Shape | ( |  | 2048 | 8 | 7168 | ) |  | 224
[7 empty] | Sharding | ( |  | data,model |  |  | )
[7 empty] | Local Shape (per-core) | ( |  | 128 | 8 | 7168 | ) |  | 14
[5 empty] | Post-Op Collectives | partial_sum mesh (contracting dim)
[6 empty] | Option A: AllReduce | [B, kT, D] {partial_sum on mesh} -> [B, kT, D] // Sharding notation omitted
[6 empty] | # of devices involved | 1
[6 empty] | Per-device: Data traffic from a device (MiB) | 0
[6 empty] | Global Traffic Size (MiB) | 0
[6 empty] | # of Links involved | #N/A
[6 empty] | ICI Time | 0
[6 empty] | Option B: Do not resolve partial sum yet | [B, kT, D] {partial_sum on mesh} -> NO CHANGE // Sharding notation omitted This is resolved as a part of expert token collection.
[6 empty] | ICI Time | 0
[6 empty] | Collective Strategy | Option C: No Collectives
[6 empty] | ICI Time | 0
[5 empty] | Compute | MXU Dtype | fp8
[6 empty] | Local FLOPS | #N/A
[6 empty] | Compute Time | #N/A
[5 empty] | Memory | Local HBM Transfer | 128
[6 empty] | Memory Time | #N/A
|  |  |  | 4. Collect | Option A: Transposed All-To-All | Transferring Tensor | Dimension Name | ( |  | B | kT | D | ) | bf16
[7 empty] | Global Shape | ( |  | 2048 | 8 | 7168 | ) |  | 224
[7 empty] | Sharding | ( |  | data,model |  |  | )
[7 empty] | Local Shape (per-core) | ( |  | 128 | 8 | 7168 | ) |  | 14
[7 empty] | Target Sharding |  |  | data,model
[6 empty] | # of devices involved | #N/A
[6 empty] | Per-device: Data Traffic from one device | #N/A
[6 empty] | Src/Dst Pair with 1 hop | #N/A
[6 empty] | Src/Dst Pair with 2 hop | #N/A
[6 empty] | Src/Dst Pair with 3 hop | #N/A
[6 empty] | # of Links Involved | #N/A
[6 empty] | (Global) Size of Data Being Transferred | #N/A
[6 empty] | A2A Transfer Time (Assuming bandwidth-bound) TODO: Core-to-Core A2A is not included in this latency | #N/A
[5 empty] | Option B: Reduce-Scatter | Description | 1. Context: [B * kT // EP, D] (expert-sharded) After the previous op (Linear einsum), the activation has the shape of [B, kT, D]. Assuming it's expert-sharded (EP), each local device has the tokens (~ B * kT // EP) that were assigned for the experts of the shard. Local shape: 2. Local Reduction per token: [B * kT // EP, D] (expert-sharded) -> [B * T // EP, D] (expert-sharded) Locally, deduplicate/reduce tokens by reshuffling. k-times duplicated tokens will be reduced into one token. The aggregation will be locally done across the experts of the shard. As a result, local shape will be 3. Re-construct. [B * T // EP, D] (expert-sharded) -> [B * T, D] {partial-sum: EP} [B*T, D] tensor using local reduced results. As a result, each device will have the same tensor shape with iits own results: 4. Reduce Scatter. [B * T, D] {partial-sum: EP} -> [B * T // EP, D] (sequence-sharded) We apply reduction across shards, keeping the results sharded. Note: Existing Partial Sum: If there's an unresolved partial-sum from Linear op's Option B, it will be resolved together.
[6 empty] | Transferring Tensor | Dimension Name | ( |  | B | T | D |  | bf16
[7 empty] | Global Shape | ( |  | 2048 | 1 | 7168 |  |  | 28
[7 empty] | Sharding | ( |  |  |  | data
[7 empty] | Local Shape (per-core) | ( |  | 2048 | 1 | 448 |  |  | 1.75
[7 empty] | Partial-sum Mesh (Set if EP enabled) |  | data,model
[6 empty] | # of devices involved | 16
[6 empty] | Per-device: Data Traffic from one device | 1.6406
[6 empty] | Global Data Traffic (MiB) | 26.25
[6 empty] | # of chiplets sharing the same links | #N/A | <- Assumption: There's no intra-chip links involved for this RS. If so, choose option C.
[6 empty] | # of Links involved | #N/A
[6 empty] | Reduce-Scatter Transfer Time (Assuming bandwidth-bound) | #N/A
[5 empty] | Option C: Hierachical RS | Description | [B, kT, D] (expert-sharded on B * KT if EP is enabled) -> [B * T, D] (sequence-sharded on B * KT) This is the same to Option B, but we conduct RS in two steps to fully utilize core-to-core (intra-chip) fast ICI.
[6 empty] | Transferring Tensor | Dimension Name |  |  | B | T | D |  | bf16
[7 empty] | Global Shape |  |  | 2048 | 1 | 7168 |  |  | 28
Sharding
[7 empty] | Local Shape (per-core) |  |  | 2048 | 1 | 7168 |  |  | 28
[7 empty] | Partial-sum Mesh (Set if EP enabled) |  | data,model
[6 empty] | ReduceScatter 1 (Chip-to-Chip) | # of devices involved |  | #N/A
[7 empty] | Per-device: Data Traffic from one device (MiB) |  | #N/A
[7 empty] | Global Data Traffic (MiB) |  | #N/A
[7 empty] | # of Links involved |  | #N/A
[7 empty] | Transfer Time |  | #N/A
[6 empty] | ReduceScatter 2 (Core-to-Core) | # of devices involved |  | #N/A
[7 empty] | Per-Device: Data Traffic from one device (MiB) |  | #N/A
[7 empty] | Global Data Traffic (MiB) |  | #N/A
[7 empty] | Transfer Time |  | #N/A
[7 empty] | Last Phase Transfer Time (Exposed) |  | #N/A
[6 empty] | Transfer Time TOTAL (Overlapping RS1 + RS2 except the last phase) | #N/A
[5 empty] | Collective | Strategy | Option C: Hierachical RS
[6 empty] | ICI Time | #N/A
[6 empty] | Average # of hops | #N/A
[6 empty] | ICI Time (Latency) | #N/A
[5 empty] | Compute | N/A
[5 empty] | Memory | N/A
|  |  |  | 5. Shared Expert (Input + Gate) | LHS |  | Dimension Name | ( |  | B | T | D | ) | fp8 |  | FALSE
[7 empty] | Global Shape | ( |  | 2048 | 1 | 7168 | ) |  | 14
[7 empty] | Sharding | ( |  | data |  |  | )
[7 empty] | Local Shape (per-core) | ( |  | 128 | 1 | 7168 | ) |  | 0.875
[5 empty] | RHS |  | Dimension Name | ( |  |  | D | F | ) | fp4 |  | FALSE
[7 empty] | Global Shape | ( |  | 2 | 7168 | 2048 | ) |  | 14
[7 empty] | Sharding | ( |  |  |  |  | )
[7 empty] | Local Shape (per-core) | ( |  | 2 | 7168 | 2048 | ) |  | 14
[5 empty] | Output |  | Dimension Name | ( |  | B | T | F | ) | bf16 |  | FALSE
[7 empty] | Global Shape | ( | 2 | 2048 | 1 | 2048 | ) |  | 16
[7 empty] | Sharding | ( |  | data |  |  | )
[7 empty] | Local Shape (per-core) | ( | 2 | 128 | 1 | 2048 | ) |  | 1
Collective
ICI Time
[5 empty] | Compute | MXU Dtype | fp8
[6 empty] | Local FLOPS | #N/A
[6 empty] | Compute Time | #N/A
[5 empty] | Memory | Local HBM Transfer | 15.875
[6 empty] | Memory Time | #N/A
|  |  |  | 6. Shared Expert (Output) | LHS |  | Dimension Name | ( |  | B | T | F | ) | fp8 |  | FALSE
[7 empty] | Global Shape | ( |  | 2048 | 1 | 2048 | ) |  | 4
[7 empty] | Sharding | ( |  | data |  |  | )
[7 empty] | Local Shape (per-core) | ( |  | 128 | 1 | 2048 | ) |  | 0.25
[5 empty] | RHS |  | Dimension Name | ( |  |  | F | D | ) | fp4 |  | FALSE
[7 empty] | Global Shape | ( |  |  | 2048 | 7168 | ) |  | 7
[7 empty] | Sharding | ( |  |  |  |  | )
[7 empty] | Local Shape (per-core) | ( |  |  | 2048 | 7168 | ) |  | 7
[5 empty] | Output |  | Dimension Name | ( |  | B | T | D | ) | bf16 |  | FALSE
[7 empty] | Global Shape | ( |  | 2048 | 1 | 7168 | ) |  | 28
[7 empty] | Sharding | ( |  | data |  |  | )
[7 empty] | Local Shape (per-core) | ( |  | 128 | 1 | 7168 | ) |  | 1.75
Collective
ICI Time
[5 empty] | Compute | MXU Dtype | fp8
[6 empty] | Local FLOPS | #N/A
[6 empty] | Compute Time | #N/A
[5 empty] | Memory | Local HBM Transfer | 9
[6 empty] | Memory Time | #N/A

## decodeDP=16F=8D=2Row5 V2 (hidden)
Contact: donghyun@, gpolovets@, miliu@. Feedback/Bug reports are welcome! |  |  |  | #N/A
Description | Symbol | Value |  |  | Sharding (Axis Name) | # of Devices | Notes | [8 empty] | Size In Bytes |  |  | MXU dtype
Embedding Dimension | D | 7168 |  |  | [ ↓ Configurable Values] | [10 empty] | fp4 | 0.5 |  | fp4,fp4 | fp4 | fp4 | fp4
Hidden Dimension | F | 2048 |  |  | model | 8 | [9 empty] | fp8 | 1 |  | fp4,fp8 | fp4 | fp8 | fp8
# of experts | E | 256 |  |  | data | 2 | Also used for expert sharding for MoE | [8 empty] | bf16 | 2 |  | fp4,bf16 | fp4 | bf16 | bf16
# of Layers | L | 61 |  |  | seq | 1 | [12 empty] | fp8,fp4 | fp8 | fp4 | fp8
# of Dense Layers | DL | 3 |  |  | attn_model | 1 | Used if attention is replicated | [11 empty] | fp8,fp8 | fp8 | fp8 | fp8
# of experts to be activated per token | top_k | 8 |  |  | [ ↓ Derived Values]
The dimension of the compressed latent vector for Query | c_q | 1536 |  |  | data,model | 16 | [12 empty] | fp8,bf16 | fp8 | bf16 | bf16
The dimension of the compressed latent vector for KV | c_kv | 512 |  |  | Total # of devices | 16 | [12 empty] | bf16,fp4 | bf16 | fp4 | bf16
The dimension of Non-RoPE part of the query head | h_nope | 128 |  |  | Total # of chips | #N/A | [12 empty] | bf16,fp8 | bf16 | fp8 | bf16
The dimension of the RoPE part of the query head | h_rope | 64 | [8 empty] | TODO LIST | [7 empty] | bf16,bf16 | bf16 | bf16 | bf16
The number of Attention Heads (Query) | n_q | 128
[ ↓ Derived parameters]
h_nope+h_rope | h_nope+h_rope | 192
c_kv+h_rope | c_kv+h_rope | 576
# of Duplicated tokens (top_k times) | kT | 8 |  |  | Hardware Spec | Derate Factor | GhostFish
# of Devices | num_devices | 16 |  |  | # of TensorCore per Chip | 1 | #N/A
# of Chips | num_chips | #N/A |  |  | Per-Chip HBM-BW (GB/s) | 1 | #N/A
Assumed Topology | topo | #N/A |  |  | Per-Chip TFLOPS (fp4) | 1 | #N/A
# of Links in the current topology | num_links_in_topo | #N/A |  |  | Per-Chip TFLOPS (fp8) | 1 | #N/A
[5 empty] | Per-Chip TFLOPS (fp16) | 1 | #N/A
[ ↓ Configurable parameters] |  |  |  |  | Per-Chip HBM Capacity (GiB) | 0.987 | #N/A
Regime | R | Decode |  |  | Per-Core HBM-BW (GB/s) | 0.8 | #N/A
Sequence Length (Q) | T | 1 |  |  | Per-Core TFLOPS (fp4) | 1 | #N/A
Batch Size (power of 2) | B | 2048 |  |  | Per-Core TFLOPS (fp8) | 1 | #N/A
Sequence Length (KV) | S | 5120 |  |  | Per-Core TFLOPS (bf16) | 1 | #N/A
Scheduler Latency Overhead |  | 0.15 |  |  | Per-Core HBM Capacity (GiB) | 0.987 | #N/A
Roofline Discount Rate |  | 1 |  |  | Core-to-Core ICI Bandwidth (uni, GB/s) | 0.375 | #N/A
Flash Attention Enabled | flash_attn | TRUE |  |  | Chip-to-Chip ICI Bandwidth (uni, GB/s) | 0.8 | #N/A
[5 empty] | Chip-to-Chip ICI Latency (ms) | 1 | #N/A
[ ↓ Configurable Numeric]
Attention Projections Numeric | attn_proj_dtype | w16a16
KV Cache dtype | kv_dtype | fp8
Attention "K" numeric from KV | attn_kv_k_dtype | bf16 |  |  | Maximum Batchsize Calculation
Attention "A" numeric from AV | attn_av_a_dtype | bf16 |  |  | Model Weights Dtype | fp8
MoE Numeric | moe_dtype | w4a8 |  |  | KV Cache Dtype | fp8
Expert Dispatch Numeric | expert_dispatch_dtype | fp8 |  |  | Shared Expert Strategy | Strategy A: All-Gather Tokens
Expert Collect Numeric | expert_collect_dtype | bf16
[5 empty] | # of Model Params | 671000000000
[5 empty] | # of Attention Params | 11413422080
💡Top Line Metrics
Metric Name | Value (GhostFish) | Reference Value (GB200) |  |  | # of Non Attention Params | 659586577920
# of Tokens | 2048 | 3936 |  |  | # Attention Memory (GiB) | 21.2592
# Devices | 16 | 8 |  |  | # Model Memory (GiB) | 972.2762
E2E Latency (s) | #N/A | 0.0734 |  |  | # Per Device Model Memory (GiB) | 60.7673
Throughput (tokens/s) | #N/A | 53697.1351 |  |  | Usable fraction | 0.9
Discounted Throughput (tokens/s) | #N/A |  |  |  | Maximum Global Batch Size | #N/A
Throughput (tokens/s/chip) | #N/A | 6712.1419
% to the reference | #N/A | 100%
⚡Roofline Summary
Category | Op Name | Memory Time (ms) | Compute Time (ms) | ICI Latency Time (ms) | ICI BW Time (ms) | Roofline Time (ms) | Boundness |  | % Roofline | ICI Overlap?
MLA | Q Down Proj | #N/A | #N/A | #N/A | #N/A | #N/A | #N/A |  | #N/A | TRUE
MLA | Q Up Proj | #N/A | #N/A |  | #N/A | #N/A | #N/A |  | #N/A | TRUE
MLA | Q Proj to K (K weight absoption) | #N/A | #N/A |  |  | #N/A | #N/A |  | #N/A | FALSE
MLA | KV Down Proj | #N/A | #N/A |  |  | #N/A | #N/A |  | #N/A | FALSE
MLA | AllGather KV |  |  |  | 0 | 0 | HBM |  | #N/A | FALSE
MLA | FlashAttention | #N/A | #N/A |  |  | #N/A | #N/A |  | #N/A | FALSE
MLA | VanillaAttention |  |  |  |  | 0 |  |  | #N/A | FALSE
MLA | ¦- QK (nope) | #N/A | #N/A |  |  | #N/A | #N/A |  |  | FALSE
MLA | ¦- QK (rope) | #N/A | #N/A |  |  | #N/A | #N/A |  |  | FALSE
MLA | ¦- AV | #N/A | #N/A |  |  | #N/A | #N/A |  |  | FALSE
MLA | V Up Proj (Weight Absorption) | #N/A | #N/A |  | #N/A | #N/A | #N/A |  | #N/A | TRUE
MLA | O Proj | #N/A | #N/A |  | #N/A | #N/A | #N/A |  | #N/A | TRUE
MoE | Dispatch |  |  | #N/A | #N/A | #N/A | #N/A |  | #N/A | FALSE
MoE | Gating x 2 + Act | #N/A | #N/A |  | #N/A | #N/A | #N/A |  | #N/A | FALSE
MoE | Linear | #N/A | #N/A |  | 0 | #N/A | #N/A |  | #N/A | FALSE
MoE | Collect |  |  | #N/A | #N/A | #N/A | #N/A |  | #N/A | FALSE
|  |  |  | Overlapping Strategy | OptionA. No Overlapping | #N/A |  |  | #N/A
[5 empty] | OptionB. Overlapping Expert Collectives | #N/A
TOTAL |  |  |  | Selected Strategy | OptionA. No Overlapping | #N/A
💾 Memory Occupancy |  |  |  | 🔍 Detailed Op Analysis 1 - MLA (Multi-head Latent Attention)
Key | Value | Notes |  | Operation | Details |  |  | Dimensions | [5 empty] | dtype | Size(MiB) | VMEM Prefetched /Pinned
Attention Weights, Global (GiB) | 21.2592 |  |  | 0. Activation Before Attention Layer | Activation Tensor |  | Dimension Name | ( |  | B | T | D | ) | fp8
MoE Weights, Global (GiB) | 113.4219 | [5 empty] | Global Shape | ( |  | 2048 | 1 | 7168 | ) |  | 14
Other Weights, Global (GiB) | [6 empty] | Sharding | ( |  | model |  | data | )
KV Cache Size, Global (GiB) | 343.125 | [5 empty] | Local Shape (per-core) | ( |  | 256 | 1 | 3584 | ) |  | 0.875
Intermediate Activation Tensors, Global (GiB) | 0.020508 |  |  | 1. Q Down Proj | LHS |  | Dimension Name | ( |  | B | T | D | ) | bf16 |  | FALSE
TOTAL (Global) | 477.806 | #N/A |  |  |  |  | Global Shape | ( |  | 2048 | 1 | 7168 | ) |  | 28
[7 empty] | Sharding | ( |  | model |  | data | )
Attention Weights, Local (GiB) | 11.8173 | [5 empty] | Local Shape (per-core) | ( |  | 256 | 1 | 3584 | ) |  | 1.75
MoE Weights, Local (GiB) | 113.4219 |  |  |  | RHS |  | Dimension Name | ( |  |  | D | c_q | ) | bf16 |  | FALSE
Other Weights, Global (GiB) | [6 empty] | Global Shape | ( |  |  | 7168 | 1536 | ) |  | 21
KV Cache Size, Local (GiB) | 21.4453 | [5 empty] | Sharding | ( |  |  |  | data | )
Intermediate Activation Tensors, Local (GiB) | 0.010254 | [5 empty] | Local Shape (per-core) | ( |  |  | 7168 | 768 | ) |  | 10.5
TOTAL (Local) | 146.6844 | #N/A |  |  | Output |  | Dimension Name | ( |  | B | T | c_q | ) | bf16 |  | FALSE
[7 empty] | Global Shape | ( |  | 2048 | 1 | 1536 | ) |  | 6
[7 empty] | Sharding | ( |  | model |  | data | )
[7 empty] | Local Shape (per-core) | ( |  | 256 | 1 | 768 | ) |  | 0.375
[5 empty] | Pre-operation Collectives | Transferring Tensor | Dimension Name | ( |  | B | T | D | ) | bf16
[7 empty] | Global Shape | ( |  | 2048 | 1 | 7168 | ) |  | 28
[7 empty] | Source Sharding | ( |  | model |  | data | )
[7 empty] | Source Local Shape (per-core) | ( |  | 256 | 1 | 3584 | ) |  | 1.75
[7 empty] | Target Sharding | ( |  | model |  |  | )
Strategy A: All-Gather Tokens with no chiplet involved
[6 empty] | # of devices involved | 16
[6 empty] | Per-device: Data transferred from a device (MiB) | 26.25
[6 empty] | Global Traffic Size (MiB) | 420
[6 empty] | # of Links involved | #N/A
[6 empty] | # of Chiplets sharing links | 1
[6 empty] | Transfer Time | #N/A
Strategy B: Hierarchical All-Gather
[6 empty] | AllGather 1 (Chip-to-Chip) | # of devices involved |  | #N/A
[7 empty] | Per-device: Data transferred from a device (MiB) |  | #N/A
[7 empty] | Global Traffic Size (MiB) |  | #N/A
[7 empty] | # of Links involved |  | #N/A
[7 empty] | # of Chiplets sharing links |  | 2
[7 empty] | Transfer Time |  | #N/A
[6 empty] | AllGather 2 (Core-to-Core) | # of devices involved |  | #N/A
[7 empty] | Per-device: Data transferred from a device (MiB) |  | #N/A
[7 empty] | Global Traffic Size (MiB) |  | #N/A
[7 empty] | Transfer Time |  | #N/A
[7 empty] | AllGather 2 Last Phase Transfer Time |  | #N/A
[6 empty] | Transfer Time TOTAL | #N/A
[6 empty] | Strategy C: All Gather (for CM) | [B // model, T, D // data] -> [B // model, T, D]
[6 empty] | Target Mesh name | data
[6 empty] | AG (Core-to-Core) | # of devices involved |  | #N/A
[7 empty] | Per-device: Data transferred from a device (MiB) |  | #N/A
[7 empty] | Global Traffic Size (MiB) |  | #N/A
[7 empty] | Transfer Time |  | #N/A
[6 empty] | Strategy | Strategy C: All Gather (for CM)
[6 empty] | ICI Time (Bandwidth) | #N/A
[6 empty] | Average # of hops | 1
[6 empty] | ICI Time (Latency) | #N/A
[5 empty] | Compute | MXU Dtype | bf16
[6 empty] | Local FLOPS (2TDc_q) | #N/A
[6 empty] | Compute Time | #N/A
[5 empty] | Memory | Local HBM Transfer | 12.625
[6 empty] | Memory Time | #N/A
|  |  |  | 2. Q Up Proj (NOPE+ROPE) | LHS |  | Dimension Name | ( |  | B | T | c_q | ) | bf16 |  | FALSE
[7 empty] | Global Shape | ( |  | 2048 | 1 | 1536 | ) |  | 6
[7 empty] | Sharding | ( |  | model |  | data | )
[7 empty] | Local Shape (per-core) | ( |  | 256 | 1 | 768 | ) |  | 0.375
[5 empty] | RHS |  | Dimension Name | ( |  | c_q | n_q | h_nope+h_rope | ) | bf16 |  | FALSE
[7 empty] | Global Shape | ( |  | 1536 | 128 | 192 | ) |  | 72
[7 empty] | Sharding | ( |  | data |  |  | )
[7 empty] | Local Shape (per-core) | ( |  | 768 | 128 | 192 | ) |  | 36
[5 empty] | Output |  | Dimension Name | ( | B | T | n_q | h_nope+h_rope | ) | bf16 |  | FALSE
[7 empty] | Global Shape | ( | 2048 | 1 | 128 | 192 | ) |  | 96
[7 empty] | Sharding | ( | data,model |  |  |  | )
[7 empty] | Local Shape (per-core) | ( | 128 | 1 | 128 | 192 | ) |  | 6
[5 empty] | Collective | Reduce Scatter (for CM) |  | [B // model, T, n_q, h_nope+h_rope] {partialsum-data} -> [B // data,model, T, D]
[6 empty] | Target Mesh Name | data
[6 empty] | RS: Core-to-Core | # of devices involved |  | 2
[7 empty] | Per-device: Data transferred from a device (MiB) |  | 3
[7 empty] | Global Traffic Size (MiB) |  | 6
[7 empty] | Transfer Time |  | #N/A
[6 empty] | ICI Time | #N/A
[5 empty] | Compute | MXU Dtype | bf16
[6 empty] | Local FLOPS | #N/A
[6 empty] | Compute Time | #N/A
[5 empty] | Memory | Local HBM Transfer | 42.375
[6 empty] | Memory Time | #N/A
|  |  |  | 3. Q Proj to K (K weight absorption) | LHS |  | Dimension Name | ( | B | T | n_q | h_nope | ) | bf16 |  | FALSE
[7 empty] | Global Shape | ( | 2048 | 1 | 128 | 128 | ) |  | 64
[7 empty] | Sharding | ( | data,model |  |  |  | )
[7 empty] | Local Shape (per-core) | ( | 128 | 1 | 128 | 128 | ) |  | 4
[5 empty] | RHS |  | Dimension Name | ( |  | n_q | h_nope | c_kv | ) | bf16 |  | FALSE
[7 empty] | Global Shape | ( |  | 128 | 128 | 512 | ) |  | 16
[7 empty] | Sharding | ( |  |  |  |  | )
[7 empty] | Local Shape (per-core) | ( |  | 128 | 128 | 512 | ) |  | 16
[5 empty] | Output |  | Dimension Name | ( | B | T | n_q | c_kv | ) | bf16 |  | FALSE
[7 empty] | Global Shape | ( | 2048 | 1 | 128 | 512 | ) |  | 256
[7 empty] | Sharding | ( | data,model |  |  |  | )
[7 empty] | Local Shape (per-core) | ( | 128 | 1 | 128 | 512 | ) |  | 16
[5 empty] | Collective | N/A
[5 empty] | Compute | MXU Dtype | bf16
[6 empty] | Local FLOPS | #N/A
[6 empty] | Compute Time | #N/A
[5 empty] | Memory | Local HBM Transfer | 36
[6 empty] | Memory Time | #N/A
|  |  |  | 4. KV Down Proj | LHS |  | Dimension Name | ( |  | B | T | D | ) | bf16 |  | FALSE
[7 empty] | Global Shape | ( |  | 2048 | 1 | 7168 | ) |  | 28
[7 empty] | Sharding | ( |  | data,model |  |  | )
[7 empty] | Local Shape (per-core) | ( |  | 128 | 1 | 7168 | ) |  | 1.75
[5 empty] | RHS |  | Dimension Name | ( |  |  | D | c_kv+h_rope | ) | bf16 |  | FALSE
[7 empty] | Global Shape | ( |  |  | 7168 | 576 | ) |  | 7.875
[7 empty] | Sharding | ( |  |  |  |  | )
[7 empty] | Local Shape (per-core) | ( |  |  | 7168 | 576 | ) |  | 7.875
[5 empty] | Output |  | Dimension Name | ( |  | B | T | c_kv+h_rope | ) | bf16 |  | FALSE
[7 empty] | Global Shape | ( |  | 2048 | 1 | 576 | ) |  | 2.25
[7 empty] | Sharding | ( |  | data,model |  |  | )
[7 empty] | Local Shape (per-core) | ( |  | 128 | 1 | 576 | ) |  | 0.14062
[5 empty] | Collective | N/A
[5 empty] | Compute | MXU Dtype | bf16
[6 empty] | Local FLOPS | #N/A
[6 empty] | Compute Time | #N/A
[5 empty] | Memory | Local HBM Transfer | 9.7656
[6 empty] | Memory Time | #N/A
|  |  |  | 4-1. All Gather KV | Collectives | Transferring Tensor | Dimension Name | ( |  | B | T | c_kv+h_rope | ) | fp8
[7 empty] | Global Shape | ( |  | 2048 | 1 | 576 | ) |  | 1.125
[7 empty] | Source Sharding | ( |  | data,model |  |  | )
[7 empty] | Source Local Shape (per-core) | ( |  | 128 | 1 | 576 | ) |  | 0.070312
[7 empty] | Target Sharding | ( |  |  |  |  | )
[7 empty] | Source Local Shape (per-core) | ( |  | 2048 | 1 | 576 | ) |  | 1.125
Strategy A: All-Gather Tokens with no chiplet involved
[6 empty] | # of devices involved | 16
[6 empty] | Per-device: Data transferred from a device (MiB) | 1.0547
[6 empty] | Global Traffic Size (MiB) | 16.875
[6 empty] | # of Links involved | #N/A
[6 empty] | # of Chiplets sharing links | 1
[6 empty] | Transfer Time | #N/A
Strategy B: Hierarchical All-Gather
[6 empty] | AllGather 1 (Chip-to-Chip) | # of devices involved |  | #N/A
[7 empty] | Per-device: Data transferred from a device (MiB) |  | #N/A
[7 empty] | Global Traffic Size (MiB) |  | #N/A
[7 empty] | # of Links involved |  | #N/A
[7 empty] | # of Chiplets sharing links |  | 2
[7 empty] | Transfer Time |  | #N/A
[6 empty] | AllGather 2 (Core-to-Core) | # of devices involved |  | #N/A
[7 empty] | Per-device: Data transferred from a device (MiB) |  | #N/A
[7 empty] | Global Traffic Size (MiB) |  | #N/A
[7 empty] | Transfer Time |  | #N/A
[7 empty] | AllGather 2 Last Phase Transfer Time (exposed) |  | #N/A
[6 empty] | Transfer Time TOTAL | #N/A
[6 empty] | Strategy | No Collectives
[6 empty] | ICI Time | 0
|  |  |  | 5. QK (nope) | LHS |  | Dimension Name | ( | B | T | n_q | c_kv | ) | bf16 |  | FALSE
[7 empty] | Global Shape | ( | 2048 | 1 | 128 | 512 | ) |  | 256
[7 empty] | Sharding | ( | data,model |  |  |  | )
[7 empty] | Local Shape (per-core) | ( | 128 | 1 | 128 | 512 | ) |  | 16
[5 empty] | RHS |  | Dimension Name | ( |  | B | S | c_kv | ) | fp8 |  | FALSE
[7 empty] | Global Shape | ( |  | 2048 | 5120 | 512 | ) |  | 5120
[7 empty] | Sharding | ( |  | data,model |  |  | )
[7 empty] | Local Shape (per-core) | ( |  | 128 | 5120 | 512 | ) |  | 320
[5 empty] | Output |  | Dimension Name | ( | B | T | S | n_q | ) | bf16 |  | TRUE
[7 empty] | Global Shape | ( | 2048 | 1 | 5120 | 128 | ) |  | 2560
[7 empty] | Sharding | ( | data,model |  |  |  | )
[7 empty] | Local Shape (per-core) | ( | 128 | 1 | 5120 | 128 | ) |  | 160
[5 empty] | Collective | N/A | TODO: All gather for S (prefill)
[5 empty] | Compute | MXU Dtype | bf16
[6 empty] | Local FLOPS | #N/A
[6 empty] | Compute Time | #N/A
[5 empty] | Memory | Local HBM Transfer | 336
[6 empty] | Memory Time | #N/A
|  |  |  | 6. QK (rope) | LHS |  | Dimension Name | ( | B | T | n_q | h_rope | ) | bf16 |  | FALSE
[7 empty] | Global Shape | ( | 2048 | 1 | 128 | 64 | ) |  | 32
[7 empty] | Sharding | ( | data,model |  |  |  | )
[7 empty] | Local Shape (per-core) | ( | 128 | 1 | 128 | 64 | ) |  | 2
[5 empty] | RHS |  | Dimension Name | ( |  | B | S | h_rope | ) | fp8 |  | FALSE
[7 empty] | Global Shape | ( |  | 2048 | 5120 | 64 | ) |  | 640
[7 empty] | Sharding | ( |  | data,model |  |  | )
[7 empty] | Local Shape (per-core) | ( |  | 128 | 5120 | 64 | ) |  | 40
[5 empty] | Output |  | Dimension Name | ( | B | T | S | n_q | ) | bf16 |  | TRUE
[7 empty] | Global Shape | ( | 2048 | 1 | 5120 | 128 | ) |  | 2560
[7 empty] | Sharding | ( | data,model |  |  |  | )
[7 empty] | Local Shape (per-core) | ( | 128 | 1 | 5120 | 128 | ) |  | 160
[5 empty] | Collective | N/A
[5 empty] | Compute | MXU Dtype | bf16
[6 empty] | Local FLOPS | #N/A
[6 empty] | Compute Time | #N/A
[5 empty] | Memory | Local HBM Transfer | 42
[6 empty] | Memory Time | #N/A
|  |  |  | 7. AV | LHS |  | Dimension Name | ( | B | T | S | n_q | ) | bf16 |  | TRUE
[7 empty] | Global Shape | ( | 2048 | 1 | 5120 | 128 | ) |  | 2560
[7 empty] | Sharding | ( | data,model |  |  |  | )
[7 empty] | Local Shape (per-core) | ( | 128 | 1 | 5120 | 128 | ) |  | 160
[5 empty] | RHS |  | Dimension Name | ( | B |  | S | c_kv | ) | fp8 |  | TRUE
[7 empty] | Global Shape | ( | 2048 |  | 5120 | 512 | ) |  | 5120
[7 empty] | Sharding | ( | data,model |  |  |  | )
[7 empty] | Local Shape (per-core) | ( | 128 |  | 5120 | 512 | ) |  | 320
[5 empty] | Output |  | Dimension Name | ( | B | T | n_q | c_kv | ) | bf16 |  | FALSE
[7 empty] | Global Shape | ( | 2048 | 1 | 128 | 512 | ) |  | 256
[7 empty] | Sharding | ( | data,model |  |  |  | )
[7 empty] | Local Shape (per-core) | ( | 128 | 1 | 128 | 512 | ) |  | 16
[5 empty] | Collective | N/A
[5 empty] | Compute | MXU Dtype | bf16
[6 empty] | Local FLOPS | #N/A
[6 empty] | Compute Time | #N/A
[5 empty] | Memory | Local HBM Transfer | 16
[6 empty] | Memory Time | #N/A
|  |  |  | 8. V Up Proj (Weight Absorption) | LHS |  | Dimension Name | ( | B | T | n_q | c_kv | ) | bf16 |  | FALSE
[7 empty] | Global Shape | ( | 2048 | 1 | 128 | 512 | ) |  | 256
[7 empty] | Sharding | ( | data,model |  |  |  | )
[7 empty] | Local Shape (per-core) | ( | 128 | 1 | 128 | 512 | ) |  | 16
[5 empty] | RHS |  | Dimension Name | ( |  | n_q | h_nope | c_kv | ) | bf16 |  | FALSE
[7 empty] | Global Shape | ( |  | 128 | 128 | 512 | ) |  | 16
[7 empty] | Sharding | ( |  |  |  |  | )
[7 empty] | Local Shape (per-core) | ( |  | 128 | 128 | 512 | ) |  | 16
[5 empty] | Output |  | Dimension Name | ( | B | T | n_q | h_nope | ) | bf16 |  | FALSE
[7 empty] | Global Shape | ( | 2048 | 1 | 128 | 128 | ) |  | 64
[7 empty] | Sharding | ( | model |  |  | data | )
[7 empty] | Local Shape (per-core) | ( | 256 | 1 | 128 | 64 | ) |  | 4
Collective
<- AG isn't beneficial because ICI cost is too big even for die-to-die interconnect. (AG-ing 64MB)
#N/A
[6 empty] | ICI Time | #N/A
[5 empty] | Compute | MXU Dtype | bf16
[6 empty] | Local FLOPS | #N/A
[6 empty] | Compute Time | #N/A
[5 empty] | Memory | Local HBM Transfer | 36
[6 empty] | Memory Time | #N/A
|  |  |  | 9. O Proj | LHS |  | Dimension Name | ( | B | T | n_q | h_nope | ) | bf16 |  | FALSE
[7 empty] | Global Shape | ( | 2048 | 1 | 128 | 128 | ) |  | 64
[7 empty] | Sharding | ( | model |  |  | data | )
[7 empty] | Local Shape (per-core) | ( | 256 | 1 | 128 | 64 | ) |  | 4
[5 empty] | RHS |  | Dimension Name | ( |  | n_q | h_nope | D | ) | bf16 |  | FALSE
[7 empty] | Global Shape | ( |  | 128 | 128 | 7168 | ) |  | 224
[7 empty] | Sharding | ( |  |  |  | data | )
[7 empty] | Local Shape (per-core) | ( |  | 128 | 128 | 3584 | ) |  | 112
[5 empty] | Output |  | Dimension Name | ( |  | B | T | D | ) | bf16 |  | FALSE
[7 empty] | Global Shape | ( |  | 2048 | 1 | 7168 | ) |  | 28
[7 empty] | Sharding | ( |  | model |  | data | )
[7 empty] | Local Shape (per-core) | ( |  | 256 | 1 | 3584 | ) |  | 1.75
[5 empty] | Collective | All Gather (for CM) | [B // model, T, n_q, h_nope // data] -> [B // model, T, n_q, h_nope]
[6 empty] | Target Mesh name | data
[6 empty] | AG (Core-to-Core) | # of devices involved |  | #N/A
[7 empty] | Per-device: Data transferred from a device (MiB) |  | #N/A
[7 empty] | Global Traffic Size (MiB) |  | #N/A
[7 empty] | Transfer Time |  | #N/A
[6 empty] | ICI Time | #N/A
[5 empty] | Compute | MXU Dtype | bf16
[6 empty] | Local FLOPS | #N/A | Note: n_q and h_nope can be reshaped into 1 dim to avoid padding
[6 empty] | Compute Time | #N/A
[5 empty] | Memory | Local HBM Transfer | 117.75
[6 empty] | Memory Time | #N/A
🔍 Detailed Op Analysis 2 - MoE
|  |  |  | Operation | Details |  |  | Dimensions | [5 empty] | dtype | Size(bytes) | VMEM Prefetched /Pinned
|  |  |  | 1. Dispatch | Collective | Strategy A: All-To-All | [B*kT // EP, D] (sequence-sharded) -> [B*kT // EP, D] (expert-sharded)
[6 empty] | Transferring Tensor | Dimension Name | ( |  | B | kT | D | ) | fp8
[7 empty] | Global Shape | ( |  | 2048 | 8 | 7168 | ) |  | 112
[7 empty] | Source Sharding | ( |  | data,model |  |  | )
[7 empty] | Source Local Shape (per-core) | ( |  | 128 | 8 | 7168 | )
[7 empty] | Target Sharding | ( |  | data,model |  |  | ) |  | 7
[6 empty] | Size of Data Being Transferred | 112
[6 empty] | A2A Transfer Time (Assuming bandwidth-bound) | #N/A
[6 empty] | Strategy B: All-Gather Tokens with no chiplet involved | 1. AG: [B*T // EP, D] -> [B*T, D] For EP, the following operations will follow 2. [B*T, D] (sequence-sorted) -> [B*T, D] (expert-sorted) 3. [B*T, D] (expert-sorted) -> [B*T // EP, D] expert-sharded) For non-EP, local slicing will follow 2. [B*T, D] -> [B*T, D // SHARDING(D)]
[6 empty] | Transferring Tensor | Dimension Name | ( |  | B | T | D | ) | fp8
[7 empty] | Global Shape | ( |  | 2048 | 1 | 7168 | ) |  | 14
[7 empty] | Source Sharding | ( |  | model |  | data | )
[7 empty] | Local Shape (per-core) | ( |  | 256 | 1 | 3584 | ) |  | 0.875
[7 empty] | Target Sharding | ( |  |  |  | data | )
[6 empty] | # of devices involved | 8
[6 empty] | Per-device: Data transferred from a device (MiB) | 6.125
[6 empty] | Global Traffic Size (MiB) | 49
[6 empty] | # of Links involved | 12
[6 empty] | # of Chiplets sharing links | 2
[6 empty] | Transfer Time | #N/A
[6 empty] | Strategy C: Hirarachical All-Gather | Same with Strategy B, but with chiplet ICI involved
[6 empty] | Transferring Tensor | Dimension Name | ( |  | B | T | D | ) | fp8
[7 empty] | Global Shape | ( |  | 2048 | 1 | 7168 | ) |  | 14
[7 empty] | Source Sharding | ( |  | model |  | data | )
[7 empty] | Source Local Shape (per-core) | ( |  | 256 | 1 | 3584 | ) |  | 0.875
[7 empty] | Target Sharding | ( |  |  |  |  | )
[6 empty] | AllGather 1 (Chip-to-Chip) | # of devices involved |  | #N/A
[7 empty] | Per-device: Data transferred from a device (MiB) |  | #N/A
[7 empty] | Global Traffic Size (MiB) |  | #N/A
[7 empty] | # of Links involved |  | #N/A
[7 empty] | # of Chiplets sharing links |  | 1
[7 empty] | Transfer Time |  | #N/A
[6 empty] | AllGather 2 (Core-to-Core) | # of devices involved |  | #N/A
[7 empty] | Per-device: Data transferred from a device (MiB) |  | #N/A
[7 empty] | Global Traffic Size (MiB) |  | #N/A
[7 empty] | Transfer Time |  | #N/A
[7 empty] | Last Phase Transfer Time |  | #N/A
[6 empty] | Transfer Time TOTAL | #N/A
[6 empty] | Dispatch Strategy | Strategy B: All-Gather Tokens with no chiplet involved
[6 empty] | ICI Time | #N/A
[6 empty] | Average # of hops | #N/A
[6 empty] | ICI Time (Latency) | #N/A
|  |  |  | 2. Gating x 2 + Activation | LHS |  | Dimension Name | ( |  | B | kT | D | ) | fp8 |  | FALSE
[7 empty] | Global Shape | ( |  | 2048 | 8 | 7168 | ) |  | 112
[7 empty] | Sharding | ( |  | model |  | data | )
[7 empty] | Local Shape (per-core) | ( |  | 256 | 8 | 3584 | ) |  | 7
[5 empty] | RHS |  | Dimension Name | ( | 2 | E | D | F | ) | fp4 |  | FALSE
[7 empty] | Global Shape | ( | 2 | 256 | 7168 | 2048 | ) |  | 3584
[7 empty] | Sharding |  |  |  | data |  | ) |  |  |  |  | 2x2x2 chips (x2 chiplets)
[7 empty] | Local Shape (per-core) | ( | 2 | 256 | 3584 | 2048 | ) |  | 1792 |  | D=2 / F=8 | D=2 / EP=8
[5 empty] | Output |  | Dimension Name | ( | 2 | B | kT | F | ) | bf16 |  | FALSE
[7 empty] | Global Shape | ( | 2 | 2048 | 8 | 2048 | ) |  | 128
[7 empty] | Sharding | ( |  | model |  | data,model | )
[7 empty] | Local Shape (per-core) | ( | 2 | 256 | 8 | 128 | ) |  | 1
[5 empty] | Pre-Op Collectives | All Gather (for CM) | [B // model, kT, D // data] -> [B, kT, D // data]
[6 empty] | Target Mesh Name | model
[5 empty] | Post-Op Collectives | partial_sum mesh (contracting dim) | data | <- Output tensor [2, B, kT, F // TP] {partial_sum on mesh}
[6 empty] | Reduce Scatter | [2, B, kT, F // TP] {partial_sum on mesh} -> [2, B, kT, F // TP // mesh]
[6 empty] | # of devices involved | 2
[6 empty] | Per-device: Data Traffic from one device | 0.5
[6 empty] | Global Data Traffic (MiB) | 1
[6 empty] | Option 1 (Chip2Chip) | # of Links involved |  | 1
[7 empty] | # of chiplets sharing links |  | #N/A
[7 empty] | Transfer Time |  | #N/A
[6 empty] | Option 2 (Core2Core) | Transfer Time |  | #N/A
[6 empty] | Activation Applied | [2, B, kT, F // TP // mesh] -> [B, kT, F // TP // mesh]
[6 empty] | Local tensor size after activation (x 0.5) | 0.5
[6 empty] | AllGather | [B, kT, F // TP // mesh] -> [B, kT, F // TP]
[6 empty] | # of devices involved | 2
[6 empty] | Per-device: Data traffic from a device (MiB) | 0.25
[6 empty] | Global Traffic Size (MiB) | 0.5
[6 empty] | Option 1 (Chip2Chip) | # of Links involved |  | 1
[7 empty] | # of chiplets sharing links |  | #N/A
[7 empty] | Transfer Time |  | #N/A
[6 empty] | Option 2 (Core2Core) | Transfer Time |  | #N/A
[6 empty] | Collective Strategy | Option 2 (Core2Core)
[6 empty] | RS Transfer Time | #N/A
[6 empty] | AG Transfer Time | #N/A
[6 empty] | ICI Time | #N/A
[5 empty] | Compute | MXU Dtype | fp8
[6 empty] | Local FLOPS (4kTDF) | #N/A
[6 empty] | Compute Time | #N/A
[5 empty] | Memory | Local HBM Transfer | 1799.5
[6 empty] | Memory Time | #N/A
|  |  |  | 3. Linear (Output) GMM | LHS |  | Dimension Name | ( |  | B | kT | F | ) | fp8 |  | FALSE
[7 empty] | Global Shape | ( |  | 2048 | 8 | 2048 | ) |  | 32
[7 empty] | Sharding | ( |  |  |  | model | )
[7 empty] | Local Shape (per-core) | ( |  | 2048 | 8 | 256 | ) |  | 4
[5 empty] | RHS |  | Dimension Name | ( |  | E | F | D | ) | fp4 |  | FALSE
[7 empty] | Global Shape | ( |  | 256 | 2048 | 7168 | ) |  | 1792
[7 empty] | Sharding | ( |  |  | model | data | )
[7 empty] | Local Shape (per-core) | ( |  | 256 | 256 | 3584 | ) |  | 112
[5 empty] | Output |  | Dimension Name | ( |  | B | kT | D | ) | bf16 |  | FALSE
[7 empty] | Global Shape | ( |  | 2048 | 8 | 7168 | ) |  | 224
[7 empty] | Sharding | ( |  |  |  | data | ) |  |  |  | <- This is materialized after RS in Stage 4
[7 empty] | Local Shape (per-core) | ( |  | 2048 | 8 | 3584 | ) |  | 112
[5 empty] | Post-Op Collectives | partial_sum mesh (contracting dim) | model
[6 empty] | Option A: AllReduce | [B, kT, D] {partial_sum on mesh} -> [B // mesh, kT, D] // Sharding notation omitted
[6 empty] | # of devices involved | 8
[6 empty] | Per-device: Data traffic from a device (MiB) | 98
[6 empty] | Global Traffic Size (MiB) | 784
[6 empty] | # of Links involved | 12
[6 empty] | ICI Time | #N/A
[6 empty] | Option B: Do not resolve partial sum yet | [B, kT, D] {partial_sum on mesh} -> NO CHANGE // Sharding notation omitted This is resolved as a part of expert token collection.
[6 empty] | ICI Time | 0
[6 empty] | Collective Strategy | Option B: Do not resolve partial sum yet
[6 empty] | ICI Time | 0
[5 empty] | Compute | MXU Dtype | fp8
[6 empty] | Local FLOPS | #N/A
[6 empty] | Compute Time | #N/A
[5 empty] | Memory | Local HBM Transfer | 228
[6 empty] | Memory Time | #N/A
|  |  |  | 4. Collect | Option A: Transposed All-To-All | Transferring Tensor | Dimension Name | ( |  | B | kT | D | ) | bf16
[7 empty] | Global Shape | ( |  | 2048 | 8 | 7168 | ) |  | 224
[7 empty] | Sharding | ( |  | data,model |  |  | )
[7 empty] | Local Shape (per-core) | ( |  | 128 | 8 | 7168 | ) |  | 14
[7 empty] | Target Sharding |  |  | data,model
[6 empty] | # of devices involved | #N/A
[6 empty] | Per-device: Data Traffic from one device | #N/A
[6 empty] | Src/Dst Pair with 1 hop | #N/A
[6 empty] | Src/Dst Pair with 2 hop | #N/A
[6 empty] | Src/Dst Pair with 3 hop | #N/A
[6 empty] | # of Links Involved | #N/A
[6 empty] | (Global) Size of Data Being Transferred | #N/A
[6 empty] | A2A Transfer Time (Assuming bandwidth-bound) TODO: Core-to-Core A2A is not included in this latency | #N/A
[5 empty] | Option B: Reduce-Scatter | Description | 1. Context: [B * kT // EP, D] (expert-sharded) After the previous op (Linear einsum), the activation has the shape of [B, kT, D]. Assuming it's expert-sharded (EP), each local device has the tokens (~ B * kT // EP) that were assigned for the experts of the shard. Local shape: 2. Local Reduction per token: [B * kT // EP, D] (expert-sharded) -> [B * T // EP, D] (expert-sharded) Locally, deduplicate/reduce tokens by reshuffling. k-times duplicated tokens will be reduced into one token. The aggregation will be locally done across the experts of the shard. As a result, local shape will be 3. Re-construct. [B * T // EP, D] (expert-sharded) -> [B * T, D] {partial-sum: EP} [B*T, D] tensor using local reduced results. As a result, each device will have the same tensor shape with iits own results: 4. Reduce Scatter. [B * T, D] {partial-sum: EP} -> [B * T // EP, D] (sequence-sharded) We apply reduction across shards, keeping the results sharded. Note: Existing Partial Sum: If there's an unresolved partial-sum from Linear op's Option B, it will be resolved together.
[6 empty] | Transferring Tensor | Dimension Name | ( |  | B | T | D |  | bf16
[7 empty] | Global Shape | ( |  | 2048 | 1 | 7168 |  |  | 28
[7 empty] | Sharding | ( |  |  |  | data
[7 empty] | Local Shape (per-core) | ( |  | 2048 | 1 | 3584 |  |  | 14
Partial-sum Mesh (Set if EP enabled)
[6 empty] | # of devices involved | 8
[6 empty] | Per-device: Data Traffic from one device | 12.25
[6 empty] | Global Data Traffic (MiB) | 98
[6 empty] | # of chiplets sharing the same links | #N/A | <- Assumption: There's no intra-chip links involved for this RS. If so, choose option C.
[6 empty] | # of Links involved | 12
[6 empty] | Reduce-Scatter Transfer Time (Assuming bandwidth-bound) | #N/A
[5 empty] | Option C: Hierachical RS | Description | [B, kT, D] (expert-sharded on B * KT if EP is enabled) -> [B * T, D] (sequence-sharded on B * KT) This is the same to Option B, but we conduct RS in two steps to fully utilize core-to-core (intra-chip) fast ICI.
[6 empty] | Transferring Tensor | Dimension Name |  |  | B | T | D |  | bf16
[7 empty] | Global Shape |  |  | 2048 | 1 | 7168 |  |  | 28
[7 empty] | Sharding |  |  |  |  | data
[7 empty] | Local Shape (per-core) |  |  | 2048 | 1 | 3584 |  |  | 14
Partial-sum Mesh (Set if EP enabled)
[6 empty] | ReduceScatter 1 (Chip-to-Chip) | # of devices involved |  | #N/A
[7 empty] | Per-device: Data Traffic from one device (MiB) |  | #N/A
[7 empty] | Global Data Traffic (MiB) |  | #N/A
[7 empty] | # of Links involved |  | #N/A
[7 empty] | Transfer Time |  | #N/A
[6 empty] | ReduceScatter 2 (Core-to-Core) | # of devices involved |  | #N/A
[7 empty] | Per-Device: Data Traffic from one device (MiB) |  | #N/A
[7 empty] | Global Data Traffic (MiB) |  | #N/A
[7 empty] | Transfer Time |  | #N/A
[7 empty] | Last Phase Transfer Time (Exposed) |  | #N/A
[6 empty] | Transfer Time TOTAL (Overlapping RS1 + RS2 except the last phase) | #N/A
[5 empty] | Collective | Strategy | Option B: Reduce-Scatter
[6 empty] | ICI Time | #N/A
[6 empty] | Average # of hops | #N/A
[6 empty] | ICI Time (Latency) | #N/A
[5 empty] | Compute | N/A
[5 empty] | Memory | N/A
|  |  |  | 5. Shared Expert (Input + Gate) | LHS |  | Dimension Name | ( |  | B | T | D | ) | fp8 |  | FALSE
[7 empty] | Global Shape | ( |  | 2048 | 1 | 7168 | ) |  | 14
[7 empty] | Sharding | ( |  | data |  |  | )
[7 empty] | Local Shape (per-core) | ( |  | 1024 | 1 | 7168 | ) |  | 7
[5 empty] | RHS |  | Dimension Name | ( |  |  | D | F | ) | fp4 |  | FALSE
[7 empty] | Global Shape | ( |  | 2 | 7168 | 2048 | ) |  | 14
[7 empty] | Sharding | ( |  |  |  |  | )
[7 empty] | Local Shape (per-core) | ( |  | 2 | 7168 | 2048 | ) |  | 14
[5 empty] | Output |  | Dimension Name | ( |  | B | T | F | ) | bf16 |  | FALSE
[7 empty] | Global Shape | ( | 2 | 2048 | 1 | 2048 | ) |  | 16
[7 empty] | Sharding | ( |  | data |  |  | )
[7 empty] | Local Shape (per-core) | ( | 2 | 1024 | 1 | 2048 | ) |  | 8
Collective
ICI Time
[5 empty] | Compute | MXU Dtype | fp8
[6 empty] | Local FLOPS | #N/A
[6 empty] | Compute Time | #N/A
[5 empty] | Memory | Local HBM Transfer | 29
[6 empty] | Memory Time | #N/A
|  |  |  | 6. Shared Expert (Output) | LHS |  | Dimension Name | ( |  | B | T | F | ) | fp8 |  | FALSE
[7 empty] | Global Shape | ( |  | 2048 | 1 | 2048 | ) |  | 4
[7 empty] | Sharding | ( |  | data |  |  | )
[7 empty] | Local Shape (per-core) | ( |  | 1024 | 1 | 2048 | ) |  | 2
[5 empty] | RHS |  | Dimension Name | ( |  |  | F | D | ) | fp4 |  | FALSE
[7 empty] | Global Shape | ( |  |  | 2048 | 7168 | ) |  | 7
[7 empty] | Sharding | ( |  |  |  |  | )
[7 empty] | Local Shape (per-core) | ( |  |  | 2048 | 7168 | ) |  | 7
[5 empty] | Output |  | Dimension Name | ( |  | B | T | D | ) | bf16 |  | FALSE
[7 empty] | Global Shape | ( |  | 2048 | 1 | 7168 | ) |  | 28
[7 empty] | Sharding | ( |  | data |  |  | )
[7 empty] | Local Shape (per-core) | ( |  | 1024 | 1 | 7168 | ) |  | 14
Collective
ICI Time
[5 empty] | Compute | MXU Dtype | fp8
[6 empty] | Local FLOPS | #N/A
[6 empty] | Compute Time | #N/A
[5 empty] | Memory | Local HBM Transfer | 23
[6 empty] | Memory Time | #N/A

## decodeDP=16EP=8D=2Row5 V3 (hidden)
Contact: donghyun@, gpolovets@, miliu@. Feedback/Bug reports are welcome!
Description | Symbol | Value |  |  | Sharding (Axis Name) | # of Devices | Notes | [8 empty] | Size In Bytes |  |  | MXU dtype
Embedding Dimension | D | 7168 |  |  | [ ↓ Configurable Values] | [10 empty] | fp4 | 0.5 |  | fp4,fp4 | fp4 | fp4 | fp4
Hidden Dimension | F | 2048 |  |  | model | 8 | [9 empty] | fp8 | 1 |  | fp4,fp8 | fp4 | fp8 | fp8
# of experts | E | 256 |  |  | data | 2 | Also used for expert sharding for MoE | [8 empty] | bf16 | 2 |  | fp4,bf16 | fp4 | bf16 | bf16
# of Layers | L | 61 |  |  | seq | 1 | [12 empty] | fp8,fp4 | fp8 | fp4 | fp8
# of Dense Layers | DL | 3 |  |  | attn_model | 1 | Used if attention is replicated | [11 empty] | fp8,fp8 | fp8 | fp8 | fp8
# of experts to be activated per token | top_k | 8 |  |  | [ ↓ Derived Values]
The dimension of the compressed latent vector for Query | c_q | 1536 |  |  | data,model | 16 | [12 empty] | fp8,bf16 | fp8 | bf16 | bf16
The dimension of the compressed latent vector for KV | c_kv | 512 |  |  | Total # of devices | 16 | [12 empty] | bf16,fp4 | bf16 | fp4 | bf16
The dimension of Non-RoPE part of the query head | h_nope | 128 |  |  | Total # of chips | #N/A | [12 empty] | bf16,fp8 | bf16 | fp8 | bf16
The dimension of the RoPE part of the query head | h_rope | 64 | [8 empty] | TODO LIST | [7 empty] | bf16,bf16 | bf16 | bf16 | bf16
The number of Attention Heads (Query) | n_q | 128
[ ↓ Derived parameters]
h_nope+h_rope | h_nope+h_rope | 192
c_kv+h_rope | c_kv+h_rope | 576
# of Duplicated tokens (top_k times) | kT | 8 |  |  | Hardware Spec | Derate Factor | GhostFish
# of Devices | num_devices | 16 |  |  | # of TensorCore per Chip | 1 | #N/A
# of Chips | num_chips | #N/A |  |  | Per-Chip HBM-BW (GB/s) | 1 | #N/A
Assumed Topology | topo | #N/A |  |  | Per-Chip TFLOPS (fp4) | 1 | #N/A
# of Links in the current topology | num_links_in_topo | #N/A |  |  | Per-Chip TFLOPS (fp8) | 1 | #N/A
[5 empty] | Per-Chip TFLOPS (fp16) | 1 | #N/A
[ ↓ Configurable parameters] |  |  |  |  | Per-Chip HBM Capacity (GiB) | 0.987 | #N/A
Regime | R | Decode |  |  | Per-Core HBM-BW (GB/s) | 0.8 | #N/A
Sequence Length (Q) | T | 1 |  |  | Per-Core TFLOPS (fp4) | 1 | #N/A
Batch Size (power of 2) | B | 4096 |  |  | Per-Core TFLOPS (fp8) | 1 | #N/A
Sequence Length (KV) | S | 5120 |  |  | Per-Core TFLOPS (bf16) | 1 | #N/A
Scheduler Latency Overhead |  | 0.15 |  |  | Per-Core HBM Capacity (GiB) | 0.987 | #N/A
Roofline Discount Rate |  | 1 |  |  | Core-to-Core ICI Bandwidth (uni, GB/s) | 0.375 | #N/A
Flash Attention Enabled | flash_attn | TRUE |  |  | Chip-to-Chip ICI Bandwidth (uni, GB/s) | 0.8 | #N/A
[5 empty] | Chip-to-Chip ICI Latency (ms) | 1 | #N/A
[ ↓ Configurable Numeric]
Attention Projections Numeric | attn_proj_dtype | w16a16
KV Cache dtype | kv_dtype | fp8
Attention "K" numeric from KV | attn_kv_k_dtype | bf16 |  |  | Maximum Batchsize Calculation
Attention "A" numeric from AV | attn_av_a_dtype | bf16 |  |  | Model Weights Dtype | fp8
MoE Numeric | moe_dtype | w4a8 |  |  | KV Cache Dtype | fp8
Expert Dispatch Numeric | expert_dispatch_dtype | fp8 |  |  | Shared Expert Strategy | Strategy A: All-Gather Tokens
Expert Collect Numeric | expert_collect_dtype | bf16
[5 empty] | # of Model Params | 671000000000
[5 empty] | # of Attention Params | 11413422080
💡Top Line Metrics
Metric Name | Value (GhostFish) | Reference Value (GB200) |  |  | # of Non Attention Params | 659586577920
# of Tokens | 4096 | 3936 |  |  | # Attention Memory (GiB) | 21.2592
# Devices | 16 | 8 |  |  | # Model Memory (GiB) | 972.2762
E2E Latency (s) | #N/A | 0.0734 |  |  | # Per Device Model Memory (GiB) | 60.7673
Throughput (tokens/s) | #N/A | 53697.1351 |  |  | Usable fraction | 0.9
Discounted Throughput (tokens/s) | #N/A |  |  |  | Maximum Global Batch Size | #N/A
Throughput (tokens/s/chip) | #N/A | 6712.1419
% to the reference | #N/A | 100%
⚡Roofline Summary
Category | Op Name | Memory Time (ms) | Compute Time (ms) | ICI Latency Time (ms) | ICI BW Time (ms) | Roofline Time (ms) | Boundness |  | % Roofline | ICI Overlap?
MLA | Q Down Proj | #N/A | #N/A | #N/A | #N/A | #N/A | #N/A |  | #N/A | TRUE
MLA | Q Up Proj | #N/A | #N/A |  | #N/A | #N/A | #N/A |  | #N/A | TRUE
MLA | Q Proj to K (K weight absoption) | #N/A | #N/A |  |  | #N/A | #N/A |  | #N/A | FALSE
MLA | KV Down Proj | #N/A | #N/A |  |  | #N/A | #N/A |  | #N/A | FALSE
MLA | AllGather KV |  |  |  | 0 | 0 | HBM |  | #N/A | FALSE
MLA | FlashAttention | #N/A | #N/A |  |  | #N/A | #N/A |  | #N/A | FALSE
MLA | VanillaAttention |  |  |  |  | 0 |  |  | #N/A | FALSE
MLA | ¦- QK (nope) | #N/A | #N/A |  |  | #N/A | #N/A |  |  | FALSE
MLA | ¦- QK (rope) | #N/A | #N/A |  |  | #N/A | #N/A |  |  | FALSE
MLA | ¦- AV | #N/A | #N/A |  |  | #N/A | #N/A |  |  | FALSE
MLA | V Up Proj (Weight Absorption) | #N/A | #N/A |  | #N/A | #N/A | #N/A |  | #N/A | TRUE
MLA | O Proj | #N/A | #N/A |  | #N/A | #N/A | #N/A |  | #N/A | TRUE
MoE | Dispatch |  |  | #N/A | #N/A | #N/A | #N/A |  | #N/A | FALSE
MoE | Gating x 2 + Act | #N/A | #N/A |  | #N/A | #N/A | #N/A |  | #N/A | TRUE
MoE | Linear | #N/A | #N/A |  | 0 | #N/A | #N/A |  | #N/A | TRUE
MoE | Collect |  |  | #N/A | #N/A | #N/A | #N/A |  | #N/A | FALSE
|  |  |  | Overlapping Strategy | OptionA. No Overlapping | #N/A |  |  | #N/A
[5 empty] | OptionB. Overlapping Expert Collectives | #N/A
TOTAL |  |  |  | Selected Strategy | OptionA. No Overlapping | #N/A
💾 Memory Occupancy |  |  |  | 🔍 Detailed Op Analysis 1 - MLA (Multi-head Latent Attention)
Key | Value | Notes |  | Operation | Details |  |  | Dimensions | [5 empty] | dtype | Size(MiB) | VMEM Prefetched /Pinned
Attention Weights, Global (GiB) | 21.2592 |  |  | 0. Activation Before Attention Layer | Activation Tensor |  | Dimension Name | ( |  | B | T | D | ) | fp8
MoE Weights, Global (GiB) | 120.0938 | [5 empty] | Global Shape | ( |  | 4096 | 1 | 7168 | ) |  | 28
Other Weights, Global (GiB) | [6 empty] | Sharding | ( |  | model |  | data | )
KV Cache Size, Global (GiB) | 686.25 | [5 empty] | Local Shape (per-core) | ( |  | 512 | 1 | 3584 | ) |  | 1.75
Intermediate Activation Tensors, Global (GiB) | 0.020508 |  |  | 1. Q Down Proj | LHS |  | Dimension Name | ( |  | B | T | D | ) | bf16 |  | FALSE
TOTAL (Global) | 827.6029 | #N/A |  |  |  |  | Global Shape | ( |  | 4096 | 1 | 7168 | ) |  | 56
[7 empty] | Sharding | ( |  | model |  | data | )
Attention Weights, Local (GiB) | 11.8173 | [5 empty] | Local Shape (per-core) | ( |  | 512 | 1 | 3584 | ) |  | 3.5
MoE Weights, Local (GiB) | 20.0156 |  |  |  | RHS |  | Dimension Name | ( |  |  | D | c_q | ) | bf16 |  | FALSE
Other Weights, Global (GiB) | [6 empty] | Global Shape | ( |  |  | 7168 | 1536 | ) |  | 21
KV Cache Size, Local (GiB) | 42.8906 | [5 empty] | Sharding | ( |  |  |  | data | )
Intermediate Activation Tensors, Local (GiB) | 0.010254 | [5 empty] | Local Shape (per-core) | ( |  |  | 7168 | 768 | ) |  | 10.5
TOTAL (Local) | 74.7235 | #N/A |  |  | Output |  | Dimension Name | ( |  | B | T | c_q | ) | bf16 |  | FALSE
[7 empty] | Global Shape | ( |  | 4096 | 1 | 1536 | ) |  | 12
[7 empty] | Sharding | ( |  | model |  | data | )
[7 empty] | Local Shape (per-core) | ( |  | 512 | 1 | 768 | ) |  | 0.75
[5 empty] | Pre-operation Collectives | Transferring Tensor | Dimension Name | ( |  | B | T | D | ) | bf16
[7 empty] | Global Shape | ( |  | 4096 | 1 | 7168 | ) |  | 56
[7 empty] | Source Sharding | ( |  | model |  | data | )
[7 empty] | Source Local Shape (per-core) | ( |  | 512 | 1 | 3584 | ) |  | 3.5
[7 empty] | Target Sharding | ( |  | model |  |  | )
Strategy A: All-Gather Tokens with no chiplet involved
[6 empty] | # of devices involved | 16
[6 empty] | Per-device: Data transferred from a device (MiB) | 52.5
[6 empty] | Global Traffic Size (MiB) | 840
[6 empty] | # of Links involved | #N/A
[6 empty] | # of Chiplets sharing links | 1
[6 empty] | Transfer Time | #N/A
Strategy B: Hierarchical All-Gather
[6 empty] | AllGather 1 (Chip-to-Chip) | # of devices involved |  | #N/A
[7 empty] | Per-device: Data transferred from a device (MiB) |  | #N/A
[7 empty] | Global Traffic Size (MiB) |  | #N/A
[7 empty] | # of Links involved |  | #N/A
[7 empty] | # of Chiplets sharing links |  | 2
[7 empty] | Transfer Time |  | #N/A
[6 empty] | AllGather 2 (Core-to-Core) | # of devices involved |  | #N/A
[7 empty] | Per-device: Data transferred from a device (MiB) |  | #N/A
[7 empty] | Global Traffic Size (MiB) |  | #N/A
[7 empty] | Transfer Time |  | #N/A
[7 empty] | AllGather 2 Last Phase Transfer Time |  | #N/A
[6 empty] | Transfer Time TOTAL | #N/A
[6 empty] | Strategy C: All Gather (for CM) | [B // model, T, D // data] -> [B // model, T, D]
[6 empty] | Target Mesh name | data
[6 empty] | AG (Core-to-Core) | # of devices involved |  | #N/A
[7 empty] | Per-device: Data transferred from a device (MiB) |  | #N/A
[7 empty] | Global Traffic Size (MiB) |  | #N/A
[7 empty] | Transfer Time |  | #N/A
[6 empty] | Strategy | Strategy C: All Gather (for CM)
[6 empty] | ICI Time (Bandwidth) | #N/A
[6 empty] | Average # of hops | 1
[6 empty] | ICI Time (Latency) | #N/A
[5 empty] | Compute | MXU Dtype | bf16
[6 empty] | Local FLOPS (2TDc_q) | #N/A
[6 empty] | Compute Time | #N/A
[5 empty] | Memory | Local HBM Transfer | 14.75
[6 empty] | Memory Time | #N/A
|  |  |  | 2. Q Up Proj (NOPE+ROPE) | LHS |  | Dimension Name | ( |  | B | T | c_q | ) | bf16 |  | FALSE
[7 empty] | Global Shape | ( |  | 4096 | 1 | 1536 | ) |  | 12
[7 empty] | Sharding | ( |  | model |  | data | )
[7 empty] | Local Shape (per-core) | ( |  | 512 | 1 | 768 | ) |  | 0.75
[5 empty] | RHS |  | Dimension Name | ( |  | c_q | n_q | h_nope+h_rope | ) | bf16 |  | FALSE
[7 empty] | Global Shape | ( |  | 1536 | 128 | 192 | ) |  | 72
[7 empty] | Sharding | ( |  | data |  |  | )
[7 empty] | Local Shape (per-core) | ( |  | 768 | 128 | 192 | ) |  | 36
[5 empty] | Output |  | Dimension Name | ( | B | T | n_q | h_nope+h_rope | ) | bf16 |  | FALSE
[7 empty] | Global Shape | ( | 4096 | 1 | 128 | 192 | ) |  | 192
[7 empty] | Sharding | ( | data,model |  |  |  | )
[7 empty] | Local Shape (per-core) | ( | 256 | 1 | 128 | 192 | ) |  | 12
[5 empty] | Collective | Reduce Scatter (for CM) |  | [B // model, T, n_q, h_nope+h_rope] {partialsum-data} -> [B // data,model, T, D]
[6 empty] | Target Mesh Name | data
[6 empty] | RS: Core-to-Core | # of devices involved |  | 2
[7 empty] | Per-device: Data transferred from a device (MiB) |  | 6
[7 empty] | Global Traffic Size (MiB) |  | 12
[7 empty] | Transfer Time |  | #N/A
[6 empty] | ICI Time | #N/A
[5 empty] | Compute | MXU Dtype | bf16
[6 empty] | Local FLOPS | #N/A
[6 empty] | Compute Time | #N/A
[5 empty] | Memory | Local HBM Transfer | 48.75
[6 empty] | Memory Time | #N/A
|  |  |  | 3. Q Proj to K (K weight absorption) | LHS |  | Dimension Name | ( | B | T | n_q | h_nope | ) | bf16 |  | FALSE
[7 empty] | Global Shape | ( | 4096 | 1 | 128 | 128 | ) |  | 128
[7 empty] | Sharding | ( | data,model |  |  |  | )
[7 empty] | Local Shape (per-core) | ( | 256 | 1 | 128 | 128 | ) |  | 8
[5 empty] | RHS |  | Dimension Name | ( |  | n_q | h_nope | c_kv | ) | bf16 |  | FALSE
[7 empty] | Global Shape | ( |  | 128 | 128 | 512 | ) |  | 16
[7 empty] | Sharding | ( |  |  |  |  | )
[7 empty] | Local Shape (per-core) | ( |  | 128 | 128 | 512 | ) |  | 16
[5 empty] | Output |  | Dimension Name | ( | B | T | n_q | c_kv | ) | bf16 |  | FALSE
[7 empty] | Global Shape | ( | 4096 | 1 | 128 | 512 | ) |  | 512
[7 empty] | Sharding | ( | data,model |  |  |  | )
[7 empty] | Local Shape (per-core) | ( | 256 | 1 | 128 | 512 | ) |  | 32
[5 empty] | Collective | N/A
[5 empty] | Compute | MXU Dtype | bf16
[6 empty] | Local FLOPS | #N/A
[6 empty] | Compute Time | #N/A
[5 empty] | Memory | Local HBM Transfer | 56
[6 empty] | Memory Time | #N/A
|  |  |  | 4. KV Down Proj | LHS |  | Dimension Name | ( |  | B | T | D | ) | bf16 |  | FALSE
[7 empty] | Global Shape | ( |  | 4096 | 1 | 7168 | ) |  | 56
[7 empty] | Sharding | ( |  | data,model |  |  | )
[7 empty] | Local Shape (per-core) | ( |  | 256 | 1 | 7168 | ) |  | 3.5
[5 empty] | RHS |  | Dimension Name | ( |  |  | D | c_kv+h_rope | ) | bf16 |  | FALSE
[7 empty] | Global Shape | ( |  |  | 7168 | 576 | ) |  | 7.875
[7 empty] | Sharding | ( |  |  |  |  | )
[7 empty] | Local Shape (per-core) | ( |  |  | 7168 | 576 | ) |  | 7.875
[5 empty] | Output |  | Dimension Name | ( |  | B | T | c_kv+h_rope | ) | bf16 |  | FALSE
[7 empty] | Global Shape | ( |  | 4096 | 1 | 576 | ) |  | 4.5
[7 empty] | Sharding | ( |  | data,model |  |  | )
[7 empty] | Local Shape (per-core) | ( |  | 256 | 1 | 576 | ) |  | 0.28125
[5 empty] | Collective | N/A
[5 empty] | Compute | MXU Dtype | bf16
[6 empty] | Local FLOPS | #N/A
[6 empty] | Compute Time | #N/A
[5 empty] | Memory | Local HBM Transfer | 11.6562
[6 empty] | Memory Time | #N/A
|  |  |  | 4-1. All Gather KV | Collectives | Transferring Tensor | Dimension Name | ( |  | B | T | c_kv+h_rope | ) | fp8
[7 empty] | Global Shape | ( |  | 4096 | 1 | 576 | ) |  | 2.25
[7 empty] | Source Sharding | ( |  | data,model |  |  | )
[7 empty] | Source Local Shape (per-core) | ( |  | 256 | 1 | 576 | ) |  | 0.14062
[7 empty] | Target Sharding | ( |  |  |  |  | )
[7 empty] | Source Local Shape (per-core) | ( |  | 4096 | 1 | 576 | ) |  | 2.25
Strategy A: All-Gather Tokens with no chiplet involved
[6 empty] | # of devices involved | 16
[6 empty] | Per-device: Data transferred from a device (MiB) | 2.1094
[6 empty] | Global Traffic Size (MiB) | 33.75
[6 empty] | # of Links involved | #N/A
[6 empty] | # of Chiplets sharing links | 1
[6 empty] | Transfer Time | #N/A
Strategy B: Hierarchical All-Gather
[6 empty] | AllGather 1 (Chip-to-Chip) | # of devices involved |  | #N/A
[7 empty] | Per-device: Data transferred from a device (MiB) |  | #N/A
[7 empty] | Global Traffic Size (MiB) |  | #N/A
[7 empty] | # of Links involved |  | #N/A
[7 empty] | # of Chiplets sharing links |  | 2
[7 empty] | Transfer Time |  | #N/A
[6 empty] | AllGather 2 (Core-to-Core) | # of devices involved |  | #N/A
[7 empty] | Per-device: Data transferred from a device (MiB) |  | #N/A
[7 empty] | Global Traffic Size (MiB) |  | #N/A
[7 empty] | Transfer Time |  | #N/A
[7 empty] | AllGather 2 Last Phase Transfer Time (exposed) |  | #N/A
[6 empty] | Transfer Time TOTAL | #N/A
[6 empty] | Strategy | No Collectives
[6 empty] | ICI Time | 0
|  |  |  | 5. QK (nope) | LHS |  | Dimension Name | ( | B | T | n_q | c_kv | ) | bf16 |  | FALSE
[7 empty] | Global Shape | ( | 4096 | 1 | 128 | 512 | ) |  | 512
[7 empty] | Sharding | ( | data,model |  |  |  | )
[7 empty] | Local Shape (per-core) | ( | 256 | 1 | 128 | 512 | ) |  | 32
[5 empty] | RHS |  | Dimension Name | ( |  | B | S | c_kv | ) | fp8 |  | FALSE
[7 empty] | Global Shape | ( |  | 4096 | 5120 | 512 | ) |  | 10240
[7 empty] | Sharding | ( |  | data,model |  |  | )
[7 empty] | Local Shape (per-core) | ( |  | 256 | 5120 | 512 | ) |  | 640
[5 empty] | Output |  | Dimension Name | ( | B | T | S | n_q | ) | bf16 |  | TRUE
[7 empty] | Global Shape | ( | 4096 | 1 | 5120 | 128 | ) |  | 5120
[7 empty] | Sharding | ( | data,model |  |  |  | )
[7 empty] | Local Shape (per-core) | ( | 256 | 1 | 5120 | 128 | ) |  | 320
[5 empty] | Collective | N/A | TODO: All gather for S (prefill)
[5 empty] | Compute | MXU Dtype | bf16
[6 empty] | Local FLOPS | #N/A
[6 empty] | Compute Time | #N/A
[5 empty] | Memory | Local HBM Transfer | 672
[6 empty] | Memory Time | #N/A
|  |  |  | 6. QK (rope) | LHS |  | Dimension Name | ( | B | T | n_q | h_rope | ) | bf16 |  | FALSE
[7 empty] | Global Shape | ( | 4096 | 1 | 128 | 64 | ) |  | 64
[7 empty] | Sharding | ( | data,model |  |  |  | )
[7 empty] | Local Shape (per-core) | ( | 256 | 1 | 128 | 64 | ) |  | 4
[5 empty] | RHS |  | Dimension Name | ( |  | B | S | h_rope | ) | fp8 |  | FALSE
[7 empty] | Global Shape | ( |  | 4096 | 5120 | 64 | ) |  | 1280
[7 empty] | Sharding | ( |  | data,model |  |  | )
[7 empty] | Local Shape (per-core) | ( |  | 256 | 5120 | 64 | ) |  | 80
[5 empty] | Output |  | Dimension Name | ( | B | T | S | n_q | ) | bf16 |  | TRUE
[7 empty] | Global Shape | ( | 4096 | 1 | 5120 | 128 | ) |  | 5120
[7 empty] | Sharding | ( | data,model |  |  |  | )
[7 empty] | Local Shape (per-core) | ( | 256 | 1 | 5120 | 128 | ) |  | 320
[5 empty] | Collective | N/A
[5 empty] | Compute | MXU Dtype | bf16
[6 empty] | Local FLOPS | #N/A
[6 empty] | Compute Time | #N/A
[5 empty] | Memory | Local HBM Transfer | 84
[6 empty] | Memory Time | #N/A
|  |  |  | 7. AV | LHS |  | Dimension Name | ( | B | T | S | n_q | ) | bf16 |  | TRUE
[7 empty] | Global Shape | ( | 4096 | 1 | 5120 | 128 | ) |  | 5120
[7 empty] | Sharding | ( | data,model |  |  |  | )
[7 empty] | Local Shape (per-core) | ( | 256 | 1 | 5120 | 128 | ) |  | 320
[5 empty] | RHS |  | Dimension Name | ( | B |  | S | c_kv | ) | fp8 |  | TRUE
[7 empty] | Global Shape | ( | 4096 |  | 5120 | 512 | ) |  | 10240
[7 empty] | Sharding | ( | data,model |  |  |  | )
[7 empty] | Local Shape (per-core) | ( | 256 |  | 5120 | 512 | ) |  | 640
[5 empty] | Output |  | Dimension Name | ( | B | T | n_q | c_kv | ) | bf16 |  | FALSE
[7 empty] | Global Shape | ( | 4096 | 1 | 128 | 512 | ) |  | 512
[7 empty] | Sharding | ( | data,model |  |  |  | )
[7 empty] | Local Shape (per-core) | ( | 256 | 1 | 128 | 512 | ) |  | 32
[5 empty] | Collective | N/A
[5 empty] | Compute | MXU Dtype | bf16
[6 empty] | Local FLOPS | #N/A
[6 empty] | Compute Time | #N/A
[5 empty] | Memory | Local HBM Transfer | 32
[6 empty] | Memory Time | #N/A
|  |  |  | 8. V Up Proj (Weight Absorption) | LHS |  | Dimension Name | ( | B | T | n_q | c_kv | ) | bf16 |  | FALSE
[7 empty] | Global Shape | ( | 4096 | 1 | 128 | 512 | ) |  | 512
[7 empty] | Sharding | ( | data,model |  |  |  | )
[7 empty] | Local Shape (per-core) | ( | 256 | 1 | 128 | 512 | ) |  | 32
[5 empty] | RHS |  | Dimension Name | ( |  | n_q | h_nope | c_kv | ) | bf16 |  | FALSE
[7 empty] | Global Shape | ( |  | 128 | 128 | 512 | ) |  | 16
[7 empty] | Sharding | ( |  |  |  |  | )
[7 empty] | Local Shape (per-core) | ( |  | 128 | 128 | 512 | ) |  | 16
[5 empty] | Output |  | Dimension Name | ( | B | T | n_q | h_nope | ) | bf16 |  | FALSE
[7 empty] | Global Shape | ( | 4096 | 1 | 128 | 128 | ) |  | 128
[7 empty] | Sharding | ( | model |  |  | data | )
[7 empty] | Local Shape (per-core) | ( | 512 | 1 | 128 | 64 | ) |  | 8
Collective
<- AG isn't beneficial because ICI cost is too big even for die-to-die interconnect. (AG-ing 64MB)
#N/A
[6 empty] | ICI Time | #N/A
[5 empty] | Compute | MXU Dtype | bf16
[6 empty] | Local FLOPS | #N/A
[6 empty] | Compute Time | #N/A
[5 empty] | Memory | Local HBM Transfer | 56
[6 empty] | Memory Time | #N/A
|  |  |  | 9. O Proj | LHS |  | Dimension Name | ( | B | T | n_q | h_nope | ) | bf16 |  | FALSE
[7 empty] | Global Shape | ( | 4096 | 1 | 128 | 128 | ) |  | 128
[7 empty] | Sharding | ( | model |  |  | data | )
[7 empty] | Local Shape (per-core) | ( | 512 | 1 | 128 | 64 | ) |  | 8
[5 empty] | RHS |  | Dimension Name | ( |  | n_q | h_nope | D | ) | bf16 |  | FALSE
[7 empty] | Global Shape | ( |  | 128 | 128 | 7168 | ) |  | 224
[7 empty] | Sharding | ( |  |  |  | data | )
[7 empty] | Local Shape (per-core) | ( |  | 128 | 128 | 3584 | ) |  | 112
[5 empty] | Output |  | Dimension Name | ( |  | B | T | D | ) | bf16 |  | FALSE
[7 empty] | Global Shape | ( |  | 4096 | 1 | 7168 | ) |  | 56
[7 empty] | Sharding | ( |  | model |  | data | )
[7 empty] | Local Shape (per-core) | ( |  | 512 | 1 | 3584 | ) |  | 3.5
[5 empty] | Collective | All Gather (for CM) | [B // model, T, n_q, h_nope // data] -> [B // model, T, n_q, h_nope]
[6 empty] | Target Mesh name | data
[6 empty] | AG (Core-to-Core) | # of devices involved |  | #N/A
[7 empty] | Per-device: Data transferred from a device (MiB) |  | #N/A
[7 empty] | Global Traffic Size (MiB) |  | #N/A
[7 empty] | Transfer Time |  | #N/A
[6 empty] | ICI Time | #N/A
[5 empty] | Compute | MXU Dtype | bf16
[6 empty] | Local FLOPS | #N/A | Note: n_q and h_nope can be reshaped into 1 dim to avoid padding
[6 empty] | Compute Time | #N/A
[5 empty] | Memory | Local HBM Transfer | 123.5
[6 empty] | Memory Time | #N/A
🔍 Detailed Op Analysis 2 - MoE
|  |  |  | Operation | Details |  |  | Dimensions | [5 empty] | dtype | Size(bytes) | VMEM Prefetched /Pinned
|  |  |  | 1. Dispatch | Collective | Strategy A: All-To-All | [B*kT // EP, D] (sequence-sharded) -> [B*kT // EP, D] (expert-sharded)
[6 empty] | Transferring Tensor | Dimension Name | ( |  | B | kT | D | ) | fp8
[7 empty] | Global Shape | ( |  | 4096 | 8 | 7168 | ) |  | 224
[7 empty] | Source Sharding | ( |  | data,model |  |  | )
[7 empty] | Source Local Shape (per-core) | ( |  | 256 | 8 | 7168 | )
[7 empty] | Target Sharding | ( |  | data,model |  |  | ) |  | 14
[6 empty] | Size of Data Being Transferred | 224
[6 empty] | A2A Transfer Time (Assuming bandwidth-bound) | #N/A
[6 empty] | Strategy B: All-Gather Tokens with no chiplet involved | 1. AG: [B*T // EP, D] -> [B*T, D] For EP, the following operations will follow 2. [B*T, D] (sequence-sorted) -> [B*T, D] (expert-sorted) 3. [B*T, D] (expert-sorted) -> [B*T // EP, D] expert-sharded) For non-EP, local slicing will follow 2. [B*T, D] -> [B*T, D // SHARDING(D)]
[6 empty] | Transferring Tensor | Dimension Name | ( |  | B | T | D | ) | fp8
[7 empty] | Global Shape | ( |  | 4096 | 1 | 7168 | ) |  | 28
[7 empty] | Source Sharding | ( |  | model |  | data | )
[7 empty] | Local Shape (per-core) | ( |  | 512 | 1 | 3584 | ) |  | 1.75
[7 empty] | Target Sharding | ( |  |  |  | data | )
[6 empty] | # of devices involved | 8
[6 empty] | Per-device: Data transferred from a device (MiB) | 12.25
[6 empty] | Global Traffic Size (MiB) | 98
[6 empty] | # of Links involved | 12
[6 empty] | # of Chiplets sharing links | 2
[6 empty] | Transfer Time | #N/A
[6 empty] | Strategy C: Hirarachical All-Gather | Same with Strategy B, but with chiplet ICI involved
[6 empty] | Transferring Tensor | Dimension Name | ( |  | B | T | D | ) | fp8
[7 empty] | Global Shape | ( |  | 4096 | 1 | 7168 | ) |  | 28
[7 empty] | Source Sharding | ( |  | model |  | data | )
[7 empty] | Source Local Shape (per-core) | ( |  | 512 | 1 | 3584 | ) |  | 1.75
[7 empty] | Target Sharding | ( |  |  |  |  | )
[6 empty] | AllGather 1 (Chip-to-Chip) | # of devices involved |  | #N/A
[7 empty] | Per-device: Data transferred from a device (MiB) |  | #N/A
[7 empty] | Global Traffic Size (MiB) |  | #N/A
[7 empty] | # of Links involved |  | #N/A
[7 empty] | # of Chiplets sharing links |  | 1
[7 empty] | Transfer Time |  | #N/A
[6 empty] | AllGather 2 (Core-to-Core) | # of devices involved |  | #N/A
[7 empty] | Per-device: Data transferred from a device (MiB) |  | #N/A
[7 empty] | Global Traffic Size (MiB) |  | #N/A
[7 empty] | Transfer Time |  | #N/A
[7 empty] | Last Phase Transfer Time |  | #N/A
[6 empty] | Transfer Time TOTAL | #N/A
[6 empty] | Dispatch Strategy | Strategy B: All-Gather Tokens with no chiplet involved
[6 empty] | ICI Time | #N/A
[6 empty] | Average # of hops | #N/A
[6 empty] | ICI Time (Latency) | #N/A
|  |  |  | 2. Gating x 2 + Activation | LHS |  | Dimension Name | ( |  | B | kT | D | ) | fp8 |  | FALSE
[7 empty] | Global Shape | ( |  | 4096 | 8 | 7168 | ) |  | 224
[7 empty] | Sharding | ( |  | model |  | data | )
[7 empty] | Local Shape (per-core) | ( |  | 512 | 8 | 3584 | ) |  | 14
[5 empty] | RHS |  | Dimension Name | ( | 2 | E | D | F | ) | fp4 |  | FALSE
[7 empty] | Global Shape | ( | 2 | 256 | 7168 | 2048 | ) |  | 3584
[7 empty] | Sharding |  |  | model | data |  | )
[7 empty] | Local Shape (per-core) | ( | 2 | 32 | 3584 | 2048 | ) |  | 224
[5 empty] | Output |  | Dimension Name | ( | 2 | B | kT | F | ) | bf16 |  | FALSE
[7 empty] | Global Shape | ( | 2 | 4096 | 8 | 2048 | ) |  | 256
[7 empty] | Sharding | ( |  | model |  |  | )
[7 empty] | Local Shape (per-core) | ( | 2 | 512 | 8 | 2048 | ) |  | 32
[5 empty] | Post-Op Collectives | partial_sum mesh (contracting dim) | data | <- Output tensor [2, B, kT, F // TP] {partial_sum on mesh}
[6 empty] | Reduce Scatter | [2, B // EP, kT, F] {partial_sum on mesh} -> [2, B, kT, F // TP // mesh]
[6 empty] | # of devices involved | 2
[6 empty] | Per-device: Data Traffic from one device | 16
[6 empty] | Global Data Traffic (MiB) | 32
[6 empty] | Option 1 (Chip2Chip) | # of Links involved |  | 1
[7 empty] | # of chiplets sharing links |  | #N/A
[7 empty] | Transfer Time |  | #N/A
[6 empty] | Option 2 (Core2Core) | Transfer Time |  | #N/A
[6 empty] | Activation Applied | [2, B // EP, kT, F // mesh] -> [B, kT, F // mesh]
[6 empty] | Local tensor size after activation (x 0.5) | 16
[6 empty] | AllGather | [B // EP, kT, F // mesh] -> [B // EP, kT, F]
[6 empty] | # of devices involved | 2
[6 empty] | Per-device: Data traffic from a device (MiB) | 8
[6 empty] | Global Traffic Size (MiB) | 16
[6 empty] | Option 1 (Chip2Chip) | # of Links involved |  | 1
[7 empty] | # of chiplets sharing links |  | #N/A
[7 empty] | Transfer Time |  | #N/A
[6 empty] | Option 2 (Core2Core) | Transfer Time |  | #N/A
[6 empty] | Collective Strategy | Option 2 (Core2Core)
[6 empty] | RS Transfer Time | #N/A
[6 empty] | AG Transfer Time | #N/A
[6 empty] | ICI Time | #N/A
[5 empty] | Compute | MXU Dtype | fp8
[6 empty] | Local FLOPS (4kTDF) | #N/A
[6 empty] | Compute Time | #N/A
[5 empty] | Memory | Local HBM Transfer | 254
[6 empty] | Memory Time | #N/A
|  |  |  | 3. Linear (Output) GMM | LHS |  | Dimension Name | ( |  | B | kT | F | ) | fp8 |  | FALSE
[7 empty] | Global Shape | ( |  | 4096 | 8 | 2048 | ) |  | 64
[7 empty] | Sharding | ( |  | model |  |  | )
[7 empty] | Local Shape (per-core) | ( |  | 512 | 8 | 2048 | ) |  | 8
[5 empty] | RHS |  | Dimension Name | ( |  | E | F | D | ) | fp4 |  | FALSE
[7 empty] | Global Shape | ( |  | 256 | 2048 | 7168 | ) |  | 1792
[7 empty] | Sharding | ( |  | model |  | data | )
[7 empty] | Local Shape (per-core) | ( |  | 32 | 2048 | 3584 | ) |  | 112
[5 empty] | Output |  | Dimension Name | ( |  | B | kT | D | ) | bf16 |  | FALSE
[7 empty] | Global Shape | ( |  | 4096 | 8 | 7168 | ) |  | 448
[7 empty] | Sharding | ( |  | model |  | data | ) |  |  |  | <- This is materialized after RS in Stage 4
[7 empty] | Local Shape (per-core) | ( |  | 512 | 8 | 3584 | ) |  | 28
[5 empty] | Post-Op Collectives | partial_sum mesh (contracting dim)
[6 empty] | Option A: AllReduce | [B, kT, D] {partial_sum on mesh} -> [B // mesh, kT, D] // Sharding notation omitted
[6 empty] | # of devices involved | 1
[6 empty] | Per-device: Data traffic from a device (MiB) | 0
[6 empty] | Global Traffic Size (MiB) | 0
[6 empty] | # of Links involved | #N/A
[6 empty] | ICI Time | 0
[6 empty] | Option B: Do not resolve partial sum yet | [B, kT, D] {partial_sum on mesh} -> NO CHANGE // Sharding notation omitted This is resolved as a part of expert token collection.
[6 empty] | ICI Time | 0
[6 empty] | Collective Strategy | Option C: No Collectives
[6 empty] | ICI Time | 0
[5 empty] | Compute | MXU Dtype | fp8
[6 empty] | Local FLOPS | #N/A
[6 empty] | Compute Time | #N/A
[5 empty] | Memory | Local HBM Transfer | 148
[6 empty] | Memory Time | #N/A
|  |  |  | 4. Collect | Option A: Transposed All-To-All | Transferring Tensor | Dimension Name | ( |  | B | kT | D | ) | bf16
[7 empty] | Global Shape | ( |  | 4096 | 8 | 7168 | ) |  | 448
[7 empty] | Sharding | ( |  | data,model |  |  | )
[7 empty] | Local Shape (per-core) | ( |  | 256 | 8 | 7168 | ) |  | 28
[7 empty] | Target Sharding |  |  | data,model
[6 empty] | # of devices involved | #N/A
[6 empty] | Per-device: Data Traffic from one device | #N/A
[6 empty] | Src/Dst Pair with 1 hop | #N/A
[6 empty] | Src/Dst Pair with 2 hop | #N/A
[6 empty] | Src/Dst Pair with 3 hop | #N/A
[6 empty] | # of Links Involved | #N/A
[6 empty] | (Global) Size of Data Being Transferred | #N/A
[6 empty] | A2A Transfer Time (Assuming bandwidth-bound) TODO: Core-to-Core A2A is not included in this latency | #N/A
[5 empty] | Option B: Reduce-Scatter | Description | 1. Context: [B * kT // EP, D] (expert-sharded) After the previous op (Linear einsum), the activation has the shape of [B, kT, D]. Assuming it's expert-sharded (EP), each local device has the tokens (~ B * kT // EP) that were assigned for the experts of the shard. Local shape: 2. Local Reduction per token: [B * kT // EP, D] (expert-sharded) -> [B * T // EP, D] (expert-sharded) Locally, deduplicate/reduce tokens by reshuffling. k-times duplicated tokens will be reduced into one token. The aggregation will be locally done across the experts of the shard. As a result, local shape will be 3. Re-construct. [B * T // EP, D] (expert-sharded) -> [B * T, D] {partial-sum: EP} [B*T, D] tensor using local reduced results. As a result, each device will have the same tensor shape with iits own results: 4. Reduce Scatter. [B * T, D] {partial-sum: EP} -> [B * T // EP, D] (sequence-sharded) We apply reduction across shards, keeping the results sharded. Note: Existing Partial Sum: If there's an unresolved partial-sum from Linear op's Option B, it will be resolved together.
[6 empty] | Transferring Tensor | Dimension Name | ( |  | B | T | D |  | bf16
[7 empty] | Global Shape | ( |  | 4096 | 1 | 7168 |  |  | 56
[7 empty] | Sharding | ( |  |  |  | data
[7 empty] | Local Shape (per-core) | ( |  | 4096 | 1 | 3584 |  |  | 28
[7 empty] | Partial-sum Mesh (Set if EP enabled) |  | model
[6 empty] | # of devices involved | 8
[6 empty] | Per-device: Data Traffic from one device | 24.5
[6 empty] | Global Data Traffic (MiB) | 196
[6 empty] | # of chiplets sharing the same links | #N/A | <- Assumption: There's no intra-chip links involved for this RS. If so, choose option C.
[6 empty] | # of Links involved | 12
[6 empty] | Reduce-Scatter Transfer Time (Assuming bandwidth-bound) | #N/A
[5 empty] | Option C: Hierachical RS | Description | [B, kT, D] (expert-sharded on B * KT if EP is enabled) -> [B * T, D] (sequence-sharded on B * KT) This is the same to Option B, but we conduct RS in two steps to fully utilize core-to-core (intra-chip) fast ICI.
[6 empty] | Transferring Tensor | Dimension Name |  |  | B | T | D |  | bf16
[7 empty] | Global Shape |  |  | 4096 | 1 | 7168 |  |  | 56
[7 empty] | Sharding |  |  |  |  | data
[7 empty] | Local Shape (per-core) |  |  | 4096 | 1 | 3584 |  |  | 28
Partial-sum Mesh (Set if EP enabled)
[6 empty] | ReduceScatter 1 (Chip-to-Chip) | # of devices involved |  | #N/A
[7 empty] | Per-device: Data Traffic from one device (MiB) |  | #N/A
[7 empty] | Global Data Traffic (MiB) |  | #N/A
[7 empty] | # of Links involved |  | #N/A
[7 empty] | Transfer Time |  | #N/A
[6 empty] | ReduceScatter 2 (Core-to-Core) | # of devices involved |  | #N/A
[7 empty] | Per-Device: Data Traffic from one device (MiB) |  | #N/A
[7 empty] | Global Data Traffic (MiB) |  | #N/A
[7 empty] | Transfer Time |  | #N/A
[7 empty] | Last Phase Transfer Time (Exposed) |  | #N/A
[6 empty] | Transfer Time TOTAL (Overlapping RS1 + RS2 except the last phase) | #N/A
[5 empty] | Collective | Strategy | Option B: Reduce-Scatter
[6 empty] | ICI Time | #N/A
[6 empty] | Average # of hops | #N/A
[6 empty] | ICI Time (Latency) | #N/A
[5 empty] | Compute | N/A
[5 empty] | Memory | N/A
|  |  |  | 5. Shared Expert (Input + Gate) | LHS |  | Dimension Name | ( |  | B | T | D | ) | fp8 |  | FALSE
[7 empty] | Global Shape | ( |  | 4096 | 1 | 7168 | ) |  | 28
[7 empty] | Sharding | ( |  | data |  |  | )
[7 empty] | Local Shape (per-core) | ( |  | 2048 | 1 | 7168 | ) |  | 14
[5 empty] | RHS |  | Dimension Name | ( |  |  | D | F | ) | fp4 |  | FALSE
[7 empty] | Global Shape | ( |  | 2 | 7168 | 2048 | ) |  | 14
[7 empty] | Sharding | ( |  |  |  |  | )
[7 empty] | Local Shape (per-core) | ( |  | 2 | 7168 | 2048 | ) |  | 14
[5 empty] | Output |  | Dimension Name | ( |  | B | T | F | ) | bf16 |  | FALSE
[7 empty] | Global Shape | ( | 2 | 4096 | 1 | 2048 | ) |  | 32
[7 empty] | Sharding | ( |  | data |  |  | )
[7 empty] | Local Shape (per-core) | ( | 2 | 2048 | 1 | 2048 | ) |  | 16
Collective
ICI Time
[5 empty] | Compute | MXU Dtype | fp8
[6 empty] | Local FLOPS | #N/A
[6 empty] | Compute Time | #N/A
[5 empty] | Memory | Local HBM Transfer | 44
[6 empty] | Memory Time | #N/A
|  |  |  | 6. Shared Expert (Output) | LHS |  | Dimension Name | ( |  | B | T | F | ) | fp8 |  | FALSE
[7 empty] | Global Shape | ( |  | 4096 | 1 | 2048 | ) |  | 8
[7 empty] | Sharding | ( |  | data |  |  | )
[7 empty] | Local Shape (per-core) | ( |  | 2048 | 1 | 2048 | ) |  | 4
[5 empty] | RHS |  | Dimension Name | ( |  |  | F | D | ) | fp4 |  | FALSE
[7 empty] | Global Shape | ( |  |  | 2048 | 7168 | ) |  | 7
[7 empty] | Sharding | ( |  |  |  |  | )
[7 empty] | Local Shape (per-core) | ( |  |  | 2048 | 7168 | ) |  | 7
[5 empty] | Output |  | Dimension Name | ( |  | B | T | D | ) | bf16 |  | FALSE
[7 empty] | Global Shape | ( |  | 4096 | 1 | 7168 | ) |  | 56
[7 empty] | Sharding | ( |  | data |  |  | )
[7 empty] | Local Shape (per-core) | ( |  | 2048 | 1 | 7168 | ) |  | 28
Collective
ICI Time
[5 empty] | Compute | MXU Dtype | fp8
[6 empty] | Local FLOPS | #N/A
[6 empty] | Compute Time | #N/A
[5 empty] | Memory | Local HBM Transfer | 39
[6 empty] | Memory Time | #N/A

## decodeEP=16B=8Row5 V4 (hidden)
Contact: donghyun@, gpolovets@, miliu@. Feedback/Bug reports are welcome!
Description | Symbol | Value |  |  | Sharding (Axis Name) | # of Devices | Notes | [8 empty] | Size In Bytes |  |  | MXU dtype
Embedding Dimension | D | 7168 |  |  | [ ↓ Configurable Values] | [10 empty] | fp4 | 0.5 |  | fp4,fp4 | fp4 | fp4 | fp4
Hidden Dimension | F | 2048 |  |  | model | 8 | [9 empty] | fp8 | 1 |  | fp4,fp8 | fp4 | fp8 | fp8
# of experts | E | 256 |  |  | data | 2 | Also used for expert sharding for MoE | [8 empty] | bf16 | 2 |  | fp4,bf16 | fp4 | bf16 | bf16
# of Layers | L | 61 |  |  | seq | 1 | [12 empty] | fp8,fp4 | fp8 | fp4 | fp8
# of Dense Layers | DL | 3 |  |  | attn_model | 1 | Used if attention is replicated | [11 empty] | fp8,fp8 | fp8 | fp8 | fp8
# of experts to be activated per token | top_k | 8 |  |  | [ ↓ Derived Values]
The dimension of the compressed latent vector for Query | c_q | 1536 |  |  | data,model | 16 | [12 empty] | fp8,bf16 | fp8 | bf16 | bf16
The dimension of the compressed latent vector for KV | c_kv | 512 |  |  | Total # of devices | 16 | [12 empty] | bf16,fp4 | bf16 | fp4 | bf16
The dimension of Non-RoPE part of the query head | h_nope | 128 |  |  | Total # of chips | #N/A | [12 empty] | bf16,fp8 | bf16 | fp8 | bf16
The dimension of the RoPE part of the query head | h_rope | 64 | [8 empty] | TODO LIST | [7 empty] | bf16,bf16 | bf16 | bf16 | bf16
The number of Attention Heads (Query) | n_q | 128
[ ↓ Derived parameters]
h_nope+h_rope | h_nope+h_rope | 192
c_kv+h_rope | c_kv+h_rope | 576
# of Duplicated tokens (top_k times) | kT | 8 |  |  | Hardware Spec | Derate Factor | GhostFish
# of Devices | num_devices | 16 |  |  | # of TensorCore per Chip | 1 | #N/A
# of Chips | num_chips | #N/A |  |  | Per-Chip HBM-BW (GB/s) | 1 | #N/A
Assumed Topology | topo | #N/A |  |  | Per-Chip TFLOPS (fp4) | 1 | #N/A
# of Links in the current topology | num_links_in_topo | #N/A |  |  | Per-Chip TFLOPS (fp8) | 1 | #N/A
[5 empty] | Per-Chip TFLOPS (fp16) | 1 | #N/A
[ ↓ Configurable parameters] |  |  |  |  | Per-Chip HBM Capacity (GiB) | 0.987 | #N/A
Regime | R | Decode |  |  | Per-Core HBM-BW (GB/s) | 0.8 | #N/A
Sequence Length (Q) | T | 1 |  |  | Per-Core TFLOPS (fp4) | 1 | #N/A
Batch Size (power of 2) | B | 4096 |  |  | Per-Core TFLOPS (fp8) | 1 | #N/A
Sequence Length (KV) | S | 5120 |  |  | Per-Core TFLOPS (bf16) | 1 | #N/A
Scheduler Latency Overhead |  | 0.15 |  |  | Per-Core HBM Capacity (GiB) | 0.987 | #N/A
Roofline Discount Rate |  | 1 |  |  | Core-to-Core ICI Bandwidth (uni, GB/s) | 0.375 | #N/A
Flash Attention Enabled | flash_attn | TRUE |  |  | Chip-to-Chip ICI Bandwidth (uni, GB/s) | 0.8 | #N/A
[5 empty] | Chip-to-Chip ICI Latency (ms) | 1 | #N/A
[ ↓ Configurable Numeric]
Attention Projections Numeric | attn_proj_dtype | w16a16
KV Cache dtype | kv_dtype | fp8
Attention "K" numeric from KV | attn_kv_k_dtype | bf16 |  |  | Maximum Batchsize Calculation
Attention "A" numeric from AV | attn_av_a_dtype | bf16 |  |  | Model Weights Dtype | fp8
MoE Numeric | moe_dtype | w4a8 |  |  | KV Cache Dtype | fp8
Expert Dispatch Numeric | expert_dispatch_dtype | fp8 |  |  | Shared Expert Strategy | Strategy A: All-Gather Tokens
Expert Collect Numeric | expert_collect_dtype | bf16
[5 empty] | # of Model Params | 671000000000
[5 empty] | # of Attention Params | 11413422080
💡Top Line Metrics
Metric Name | Value (GhostFish) | Reference Value (GB200) |  |  | # of Non Attention Params | 659586577920
# of Tokens | 4096 | 3936 |  |  | # Attention Memory (GiB) | 21.2592
# Devices | 16 | 8 |  |  | # Model Memory (GiB) | 972.2762
E2E Latency (s) | #N/A | 0.0734 |  |  | # Per Device Model Memory (GiB) | 60.7673
Throughput (tokens/s) | #N/A | 53697.1351 |  |  | Usable fraction | 0.9
Discounted Throughput (tokens/s) | #N/A |  |  |  | Maximum Global Batch Size | #N/A
Throughput (tokens/s/chip) | #N/A | 6712.1419
% to the reference | #N/A | 100%
⚡Roofline Summary
Category | Op Name | Memory Time (ms) | Compute Time (ms) | ICI Latency Time (ms) | ICI BW Time (ms) | Roofline Time (ms) | Boundness |  | % Roofline | ICI Overlap?
MLA | Q Down Proj | #N/A | #N/A | #N/A | #N/A | #N/A | #N/A |  | #N/A | FALSE
MLA | Q Up Proj | #N/A | #N/A |  | #N/A | #N/A | #N/A |  | #N/A | FALSE
MLA | Q Proj to K (K weight absoption) | #N/A | #N/A |  |  | #N/A | #N/A |  | #N/A | FALSE
MLA | KV Down Proj | #N/A | #N/A |  |  | #N/A | #N/A |  | #N/A | FALSE
MLA | AllGather KV |  |  |  | 0 | 0 | HBM |  | #N/A | FALSE
MLA | FlashAttention | #N/A | #N/A |  |  | #N/A | #N/A |  | #N/A | FALSE
MLA | VanillaAttention |  |  |  |  | 0 |  |  | #N/A | FALSE
MLA | ¦- QK (nope) | #N/A | #N/A |  |  | #N/A | #N/A |  |  | FALSE
MLA | ¦- QK (rope) | #N/A | #N/A |  |  | #N/A | #N/A |  |  | FALSE
MLA | ¦- AV | #N/A | #N/A |  |  | #N/A | #N/A |  |  | FALSE
MLA | V Up Proj (Weight Absorption) | #N/A | #N/A |  | #N/A | #N/A | #N/A |  | #N/A | FALSE
MLA | O Proj | #N/A | #N/A |  | #N/A | #N/A | #N/A |  | #N/A | FALSE
MoE | Dispatch |  |  | #N/A | #N/A | #N/A | #N/A |  | #N/A | FALSE
MoE | Gating x 2 + Act | #N/A | #N/A |  | 0 | #N/A | #N/A |  | #N/A | FALSE
MoE | Linear | #N/A | #N/A |  | 0 | #N/A | #N/A |  | #N/A | FALSE
MoE | Collect |  |  | #N/A | #N/A | #N/A | #N/A |  | #N/A | FALSE
|  |  |  | Overlapping Strategy | OptionA. No Overlapping | #N/A |  |  | #N/A
[5 empty] | OptionB. Overlapping Expert Collectives | #N/A
TOTAL |  |  |  | Selected Strategy | OptionA. No Overlapping | #N/A
💾 Memory Occupancy |  |  |  | 🔍 Detailed Op Analysis 1 - MLA (Multi-head Latent Attention)
Key | Value | Notes |  | Operation | Details |  |  | Dimensions | [5 empty] | dtype | Size(MiB) | VMEM Prefetched /Pinned
Attention Weights, Global (GiB) | 21.2592 |  |  | 0. Activation Before Attention Layer | Activation Tensor |  | Dimension Name | ( |  | B | T | D | ) | fp8
MoE Weights, Global (GiB) | 120.0938 | [5 empty] | Global Shape | ( |  | 4096 | 1 | 7168 | ) |  | 28
Other Weights, Global (GiB) | [6 empty] | Sharding | ( |  | model |  | data | )
KV Cache Size, Global (GiB) | 686.25 | [5 empty] | Local Shape (per-core) | ( |  | 512 | 1 | 3584 | ) |  | 1.75
Intermediate Activation Tensors, Global (GiB) | 0.020508 |  |  | 1. Q Down Proj | LHS |  | Dimension Name | ( |  | B | T | D | ) | bf16 |  | FALSE
TOTAL (Global) | 827.6029 | #N/A |  |  |  |  | Global Shape | ( |  | 4096 | 1 | 7168 | ) |  | 56
[7 empty] | Sharding | ( |  | model |  | data | )
Attention Weights, Local (GiB) | 11.8173 | [5 empty] | Local Shape (per-core) | ( |  | 512 | 1 | 3584 | ) |  | 3.5
MoE Weights, Local (GiB) | 20.0156 |  |  |  | RHS |  | Dimension Name | ( |  |  | D | c_q | ) | bf16 |  | FALSE
Other Weights, Global (GiB) | [6 empty] | Global Shape | ( |  |  | 7168 | 1536 | ) |  | 21
KV Cache Size, Local (GiB) | 42.8906 | [5 empty] | Sharding | ( |  |  |  | data | )
Intermediate Activation Tensors, Local (GiB) | 0.010254 | [5 empty] | Local Shape (per-core) | ( |  |  | 7168 | 768 | ) |  | 10.5
TOTAL (Local) | 74.7235 | #N/A |  |  | Output |  | Dimension Name | ( |  | B | T | c_q | ) | bf16 |  | FALSE
[7 empty] | Global Shape | ( |  | 4096 | 1 | 1536 | ) |  | 12
[7 empty] | Sharding | ( |  | model |  | data | )
[7 empty] | Local Shape (per-core) | ( |  | 512 | 1 | 768 | ) |  | 0.75
[5 empty] | Pre-operation Collectives | Transferring Tensor | Dimension Name | ( |  | B | T | D | ) | bf16
[7 empty] | Global Shape | ( |  | 4096 | 1 | 7168 | ) |  | 56
[7 empty] | Source Sharding | ( |  | model |  | data | )
[7 empty] | Source Local Shape (per-core) | ( |  | 512 | 1 | 3584 | ) |  | 3.5
[7 empty] | Target Sharding | ( |  | model |  |  | )
Strategy A: All-Gather Tokens with no chiplet involved
[6 empty] | # of devices involved | 16
[6 empty] | Per-device: Data transferred from a device (MiB) | 52.5
[6 empty] | Global Traffic Size (MiB) | 840
[6 empty] | # of Links involved | #N/A
[6 empty] | # of Chiplets sharing links | 1
[6 empty] | Transfer Time | #N/A
Strategy B: Hierarchical All-Gather
[6 empty] | AllGather 1 (Chip-to-Chip) | # of devices involved |  | #N/A
[7 empty] | Per-device: Data transferred from a device (MiB) |  | #N/A
[7 empty] | Global Traffic Size (MiB) |  | #N/A
[7 empty] | # of Links involved |  | #N/A
[7 empty] | # of Chiplets sharing links |  | 2
[7 empty] | Transfer Time |  | #N/A
[6 empty] | AllGather 2 (Core-to-Core) | # of devices involved |  | #N/A
[7 empty] | Per-device: Data transferred from a device (MiB) |  | #N/A
[7 empty] | Global Traffic Size (MiB) |  | #N/A
[7 empty] | Transfer Time |  | #N/A
[7 empty] | AllGather 2 Last Phase Transfer Time |  | #N/A
[6 empty] | Transfer Time TOTAL | #N/A
[6 empty] | Strategy C: All Gather (for CM) | [B // model, T, D // data] -> [B // model, T, D]
[6 empty] | Target Mesh name | data
[6 empty] | AG (Core-to-Core) | # of devices involved |  | #N/A
[7 empty] | Per-device: Data transferred from a device (MiB) |  | #N/A
[7 empty] | Global Traffic Size (MiB) |  | #N/A
[7 empty] | Transfer Time |  | #N/A
[6 empty] | Strategy | Strategy C: All Gather (for CM)
[6 empty] | ICI Time (Bandwidth) | #N/A
[6 empty] | Average # of hops | 1
[6 empty] | ICI Time (Latency) | #N/A
[5 empty] | Compute | MXU Dtype | bf16
[6 empty] | Local FLOPS (2TDc_q) | #N/A
[6 empty] | Compute Time | #N/A
[5 empty] | Memory | Local HBM Transfer | 14.75
[6 empty] | Memory Time | #N/A
|  |  |  | 2. Q Up Proj (NOPE+ROPE) | LHS |  | Dimension Name | ( |  | B | T | c_q | ) | bf16 |  | FALSE
[7 empty] | Global Shape | ( |  | 4096 | 1 | 1536 | ) |  | 12
[7 empty] | Sharding | ( |  | model |  | data | )
[7 empty] | Local Shape (per-core) | ( |  | 512 | 1 | 768 | ) |  | 0.75
[5 empty] | RHS |  | Dimension Name | ( |  | c_q | n_q | h_nope+h_rope | ) | bf16 |  | FALSE
[7 empty] | Global Shape | ( |  | 1536 | 128 | 192 | ) |  | 72
[7 empty] | Sharding | ( |  | data |  |  | )
[7 empty] | Local Shape (per-core) | ( |  | 768 | 128 | 192 | ) |  | 36
[5 empty] | Output |  | Dimension Name | ( | B | T | n_q | h_nope+h_rope | ) | bf16 |  | FALSE
[7 empty] | Global Shape | ( | 4096 | 1 | 128 | 192 | ) |  | 192
[7 empty] | Sharding | ( | data,model |  |  |  | )
[7 empty] | Local Shape (per-core) | ( | 256 | 1 | 128 | 192 | ) |  | 12
[5 empty] | Collective | Reduce Scatter (for CM) |  | [B // model, T, n_q, h_nope+h_rope] {partialsum-data} -> [B // data,model, T, D]
[6 empty] | Target Mesh Name | data
[6 empty] | RS: Core-to-Core | # of devices involved |  | 2
[7 empty] | Per-device: Data transferred from a device (MiB) |  | 6
[7 empty] | Global Traffic Size (MiB) |  | 12
[7 empty] | Transfer Time |  | #N/A
[6 empty] | ICI Time | #N/A
[5 empty] | Compute | MXU Dtype | bf16
[6 empty] | Local FLOPS | #N/A
[6 empty] | Compute Time | #N/A
[5 empty] | Memory | Local HBM Transfer | 48.75
[6 empty] | Memory Time | #N/A
|  |  |  | 3. Q Proj to K (K weight absorption) | LHS |  | Dimension Name | ( | B | T | n_q | h_nope | ) | bf16 |  | FALSE
[7 empty] | Global Shape | ( | 4096 | 1 | 128 | 128 | ) |  | 128
[7 empty] | Sharding | ( | data,model |  |  |  | )
[7 empty] | Local Shape (per-core) | ( | 256 | 1 | 128 | 128 | ) |  | 8
[5 empty] | RHS |  | Dimension Name | ( |  | n_q | h_nope | c_kv | ) | bf16 |  | FALSE
[7 empty] | Global Shape | ( |  | 128 | 128 | 512 | ) |  | 16
[7 empty] | Sharding | ( |  |  |  |  | )
[7 empty] | Local Shape (per-core) | ( |  | 128 | 128 | 512 | ) |  | 16
[5 empty] | Output |  | Dimension Name | ( | B | T | n_q | c_kv | ) | bf16 |  | FALSE
[7 empty] | Global Shape | ( | 4096 | 1 | 128 | 512 | ) |  | 512
[7 empty] | Sharding | ( | data,model |  |  |  | )
[7 empty] | Local Shape (per-core) | ( | 256 | 1 | 128 | 512 | ) |  | 32
[5 empty] | Collective | N/A
[5 empty] | Compute | MXU Dtype | bf16
[6 empty] | Local FLOPS | #N/A
[6 empty] | Compute Time | #N/A
[5 empty] | Memory | Local HBM Transfer | 56
[6 empty] | Memory Time | #N/A
|  |  |  | 4. KV Down Proj | LHS |  | Dimension Name | ( |  | B | T | D | ) | bf16 |  | FALSE
[7 empty] | Global Shape | ( |  | 4096 | 1 | 7168 | ) |  | 56
[7 empty] | Sharding | ( |  | data,model |  |  | )
[7 empty] | Local Shape (per-core) | ( |  | 256 | 1 | 7168 | ) |  | 3.5
[5 empty] | RHS |  | Dimension Name | ( |  |  | D | c_kv+h_rope | ) | bf16 |  | FALSE
[7 empty] | Global Shape | ( |  |  | 7168 | 576 | ) |  | 7.875
[7 empty] | Sharding | ( |  |  |  |  | )
[7 empty] | Local Shape (per-core) | ( |  |  | 7168 | 576 | ) |  | 7.875
[5 empty] | Output |  | Dimension Name | ( |  | B | T | c_kv+h_rope | ) | bf16 |  | FALSE
[7 empty] | Global Shape | ( |  | 4096 | 1 | 576 | ) |  | 4.5
[7 empty] | Sharding | ( |  | data,model |  |  | )
[7 empty] | Local Shape (per-core) | ( |  | 256 | 1 | 576 | ) |  | 0.28125
[5 empty] | Collective | N/A
[5 empty] | Compute | MXU Dtype | bf16
[6 empty] | Local FLOPS | #N/A
[6 empty] | Compute Time | #N/A
[5 empty] | Memory | Local HBM Transfer | 11.6562
[6 empty] | Memory Time | #N/A
|  |  |  | 4-1. All Gather KV | Collectives | Transferring Tensor | Dimension Name | ( |  | B | T | c_kv+h_rope | ) | fp8
[7 empty] | Global Shape | ( |  | 4096 | 1 | 576 | ) |  | 2.25
[7 empty] | Source Sharding | ( |  | data,model |  |  | )
[7 empty] | Source Local Shape (per-core) | ( |  | 256 | 1 | 576 | ) |  | 0.14062
[7 empty] | Target Sharding | ( |  |  |  |  | )
[7 empty] | Source Local Shape (per-core) | ( |  | 4096 | 1 | 576 | ) |  | 2.25
Strategy A: All-Gather Tokens with no chiplet involved
[6 empty] | # of devices involved | 16
[6 empty] | Per-device: Data transferred from a device (MiB) | 2.1094
[6 empty] | Global Traffic Size (MiB) | 33.75
[6 empty] | # of Links involved | #N/A
[6 empty] | # of Chiplets sharing links | 1
[6 empty] | Transfer Time | #N/A
Strategy B: Hierarchical All-Gather
[6 empty] | AllGather 1 (Chip-to-Chip) | # of devices involved |  | #N/A
[7 empty] | Per-device: Data transferred from a device (MiB) |  | #N/A
[7 empty] | Global Traffic Size (MiB) |  | #N/A
[7 empty] | # of Links involved |  | #N/A
[7 empty] | # of Chiplets sharing links |  | 2
[7 empty] | Transfer Time |  | #N/A
[6 empty] | AllGather 2 (Core-to-Core) | # of devices involved |  | #N/A
[7 empty] | Per-device: Data transferred from a device (MiB) |  | #N/A
[7 empty] | Global Traffic Size (MiB) |  | #N/A
[7 empty] | Transfer Time |  | #N/A
[7 empty] | AllGather 2 Last Phase Transfer Time (exposed) |  | #N/A
[6 empty] | Transfer Time TOTAL | #N/A
[6 empty] | Strategy | No Collectives
[6 empty] | ICI Time | 0
|  |  |  | 5. QK (nope) | LHS |  | Dimension Name | ( | B | T | n_q | c_kv | ) | bf16 |  | FALSE
[7 empty] | Global Shape | ( | 4096 | 1 | 128 | 512 | ) |  | 512
[7 empty] | Sharding | ( | data,model |  |  |  | )
[7 empty] | Local Shape (per-core) | ( | 256 | 1 | 128 | 512 | ) |  | 32
[5 empty] | RHS |  | Dimension Name | ( |  | B | S | c_kv | ) | fp8 |  | FALSE
[7 empty] | Global Shape | ( |  | 4096 | 5120 | 512 | ) |  | 10240
[7 empty] | Sharding | ( |  | data,model |  |  | )
[7 empty] | Local Shape (per-core) | ( |  | 256 | 5120 | 512 | ) |  | 640
[5 empty] | Output |  | Dimension Name | ( | B | T | S | n_q | ) | bf16 |  | TRUE
[7 empty] | Global Shape | ( | 4096 | 1 | 5120 | 128 | ) |  | 5120
[7 empty] | Sharding | ( | data,model |  |  |  | )
[7 empty] | Local Shape (per-core) | ( | 256 | 1 | 5120 | 128 | ) |  | 320
[5 empty] | Collective | N/A | TODO: All gather for S (prefill)
[5 empty] | Compute | MXU Dtype | bf16
[6 empty] | Local FLOPS | #N/A
[6 empty] | Compute Time | #N/A
[5 empty] | Memory | Local HBM Transfer | 672
[6 empty] | Memory Time | #N/A
|  |  |  | 6. QK (rope) | LHS |  | Dimension Name | ( | B | T | n_q | h_rope | ) | bf16 |  | FALSE
[7 empty] | Global Shape | ( | 4096 | 1 | 128 | 64 | ) |  | 64
[7 empty] | Sharding | ( | data,model |  |  |  | )
[7 empty] | Local Shape (per-core) | ( | 256 | 1 | 128 | 64 | ) |  | 4
[5 empty] | RHS |  | Dimension Name | ( |  | B | S | h_rope | ) | fp8 |  | FALSE
[7 empty] | Global Shape | ( |  | 4096 | 5120 | 64 | ) |  | 1280
[7 empty] | Sharding | ( |  | data,model |  |  | )
[7 empty] | Local Shape (per-core) | ( |  | 256 | 5120 | 64 | ) |  | 80
[5 empty] | Output |  | Dimension Name | ( | B | T | S | n_q | ) | bf16 |  | TRUE
[7 empty] | Global Shape | ( | 4096 | 1 | 5120 | 128 | ) |  | 5120
[7 empty] | Sharding | ( | data,model |  |  |  | )
[7 empty] | Local Shape (per-core) | ( | 256 | 1 | 5120 | 128 | ) |  | 320
[5 empty] | Collective | N/A
[5 empty] | Compute | MXU Dtype | bf16
[6 empty] | Local FLOPS | #N/A
[6 empty] | Compute Time | #N/A
[5 empty] | Memory | Local HBM Transfer | 84
[6 empty] | Memory Time | #N/A
|  |  |  | 7. AV | LHS |  | Dimension Name | ( | B | T | S | n_q | ) | bf16 |  | TRUE
[7 empty] | Global Shape | ( | 4096 | 1 | 5120 | 128 | ) |  | 5120
[7 empty] | Sharding | ( | data,model |  |  |  | )
[7 empty] | Local Shape (per-core) | ( | 256 | 1 | 5120 | 128 | ) |  | 320
[5 empty] | RHS |  | Dimension Name | ( | B |  | S | c_kv | ) | fp8 |  | TRUE
[7 empty] | Global Shape | ( | 4096 |  | 5120 | 512 | ) |  | 10240
[7 empty] | Sharding | ( | data,model |  |  |  | )
[7 empty] | Local Shape (per-core) | ( | 256 |  | 5120 | 512 | ) |  | 640
[5 empty] | Output |  | Dimension Name | ( | B | T | n_q | c_kv | ) | bf16 |  | FALSE
[7 empty] | Global Shape | ( | 4096 | 1 | 128 | 512 | ) |  | 512
[7 empty] | Sharding | ( | data,model |  |  |  | )
[7 empty] | Local Shape (per-core) | ( | 256 | 1 | 128 | 512 | ) |  | 32
[5 empty] | Collective | N/A
[5 empty] | Compute | MXU Dtype | bf16
[6 empty] | Local FLOPS | #N/A
[6 empty] | Compute Time | #N/A
[5 empty] | Memory | Local HBM Transfer | 32
[6 empty] | Memory Time | #N/A
|  |  |  | 8. V Up Proj (Weight Absorption) | LHS |  | Dimension Name | ( | B | T | n_q | c_kv | ) | bf16 |  | FALSE
[7 empty] | Global Shape | ( | 4096 | 1 | 128 | 512 | ) |  | 512
[7 empty] | Sharding | ( | data,model |  |  |  | )
[7 empty] | Local Shape (per-core) | ( | 256 | 1 | 128 | 512 | ) |  | 32
[5 empty] | RHS |  | Dimension Name | ( |  | n_q | h_nope | c_kv | ) | bf16 |  | FALSE
[7 empty] | Global Shape | ( |  | 128 | 128 | 512 | ) |  | 16
[7 empty] | Sharding | ( |  |  |  |  | )
[7 empty] | Local Shape (per-core) | ( |  | 128 | 128 | 512 | ) |  | 16
[5 empty] | Output |  | Dimension Name | ( | B | T | n_q | h_nope | ) | bf16 |  | FALSE
[7 empty] | Global Shape | ( | 4096 | 1 | 128 | 128 | ) |  | 128
[7 empty] | Sharding | ( | data,model |  |  |  | )
[7 empty] | Local Shape (per-core) | ( | 256 | 1 | 128 | 128 | ) |  | 8 |  |  | #N/A
[5 empty] | POST-OP Collective | All-gather on Output tensor: [B // data,model, T, n_q, h_nope] -> [B // model, T, n_q, h_nope] -> [B // model, T, n_q, h_nope // data]
[6 empty] | Target Mesh name | data
[6 empty] | AG (Core-to-Core) | # of devices involved |  | #N/A | [8 empty] | <- AG isn't beneficial because ICI cost is too big even for die-to-die interconnect. (AG-ing 64MB)
[7 empty] | Per-device: Data transferred from a device (MiB) |  | #N/A
[7 empty] | Global Traffic Size (MiB) |  | #N/A
[7 empty] | Transfer Time |  | #N/A
[6 empty] | ICI Time | #N/A
[5 empty] | Compute | MXU Dtype | bf16
[6 empty] | Local FLOPS | #N/A
[6 empty] | Compute Time | #N/A
[5 empty] | Memory | Local HBM Transfer | 56
[6 empty] | Memory Time | #N/A
|  |  |  | 9. O Proj | LHS |  | Dimension Name | ( | B | T | n_q | h_nope | ) | bf16 |  | FALSE
[7 empty] | Global Shape | ( | 4096 | 1 | 128 | 128 | ) |  | 128
[7 empty] | Sharding | ( | model |  |  | data | )
[7 empty] | Local Shape (per-core) | ( | 512 | 1 | 128 | 64 | ) |  | 8
[5 empty] | RHS |  | Dimension Name | ( |  | n_q | h_nope | D | ) | bf16 |  | FALSE
[7 empty] | Global Shape | ( |  | 128 | 128 | 7168 | ) |  | 224
[7 empty] | Sharding | ( |  |  |  | data | )
[7 empty] | Local Shape (per-core) | ( |  | 128 | 128 | 3584 | ) |  | 112
[5 empty] | Output |  | Dimension Name | ( |  | B | T | D | ) | bf16 |  | FALSE
[7 empty] | Global Shape | ( |  | 4096 | 1 | 7168 | ) |  | 56
[7 empty] | Sharding | ( |  | model |  | data | )
[7 empty] | Local Shape (per-core) | ( |  | 512 | 1 | 3584 | ) |  | 3.5
[5 empty] | Collective | All Gather (for CM) | [B // model, T, n_q, h_nope // data] -> [B // model, T, n_q, h_nope]
[6 empty] | Target Mesh name | data
[6 empty] | AG (Core-to-Core) | # of devices involved |  | #N/A
[7 empty] | Per-device: Data transferred from a device (MiB) |  | #N/A
[7 empty] | Global Traffic Size (MiB) |  | #N/A
[7 empty] | Transfer Time |  | #N/A
[6 empty] | ICI Time | #N/A
[5 empty] | Compute | MXU Dtype | bf16
[6 empty] | Local FLOPS | #N/A | Note: n_q and h_nope can be reshaped into 1 dim to avoid padding
[6 empty] | Compute Time | #N/A
[5 empty] | Memory | Local HBM Transfer | 123.5
[6 empty] | Memory Time | #N/A
🔍 Detailed Op Analysis 2 - MoE
|  |  |  | Operation | Details |  |  | Dimensions | [5 empty] | dtype | Size(bytes) | VMEM Prefetched /Pinned
|  |  |  | 1. Dispatch | Collective | Strategy A: All-To-All | [B*kT // EP, D] (sequence-sharded) -> [B*kT // EP, D] (expert-sharded)
[6 empty] | Transferring Tensor | Dimension Name | ( |  | B | kT | D | ) | fp8
[7 empty] | Global Shape | ( |  | 4096 | 8 | 7168 | ) |  | 224
[7 empty] | Source Sharding | ( |  | data,model |  |  | )
[7 empty] | Source Local Shape (per-core) | ( |  | 256 | 8 | 7168 | )
[7 empty] | Target Sharding | ( |  | data,model |  |  | ) |  | 14
[6 empty] | Size of Data Being Transferred | 224
[6 empty] | A2A Transfer Time (Assuming bandwidth-bound) | #N/A
[6 empty] | Strategy B: All-Gather Tokens with no chiplet involved | 1. AG: [B*T // EP, D] -> [B*T, D] For EP, the following operations will follow 2. [B*T, D] (sequence-sorted) -> [B*T, D] (expert-sorted) 3. [B*T, D] (expert-sorted) -> [B*T // EP, D] expert-sharded) For non-EP, local slicing will follow 2. [B*T, D] -> [B*T, D // SHARDING(D)]
[6 empty] | Transferring Tensor | Dimension Name | ( |  | B | T | D | ) | fp8
[7 empty] | Global Shape | ( |  | 4096 | 1 | 7168 | ) |  | 28
[7 empty] | Source Sharding | ( |  | model |  | data | )
[7 empty] | Local Shape (per-core) | ( |  | 512 | 1 | 3584 | ) |  | 1.75
[7 empty] | Target Sharding | ( |  |  |  | data | )
[6 empty] | # of devices involved | 8
[6 empty] | Per-device: Data transferred from a device (MiB) | 12.25
[6 empty] | Global Traffic Size (MiB) | 98
[6 empty] | # of Links involved | 12
[6 empty] | # of Chiplets sharing links | 2
[6 empty] | Transfer Time | #N/A
[6 empty] | Strategy C: Hirarachical All-Gather | Same with Strategy B, but with chiplet ICI involved
[6 empty] | Transferring Tensor | Dimension Name | ( |  | B | T | D | ) | fp8
[7 empty] | Global Shape | ( |  | 4096 | 1 | 7168 | ) |  | 28
[7 empty] | Source Sharding | ( |  | model |  | data | )
[7 empty] | Source Local Shape (per-core) | ( |  | 512 | 1 | 3584 | ) |  | 1.75
[7 empty] | Target Sharding | ( |  |  |  |  | )
[6 empty] | AllGather 1 (Chip-to-Chip) | # of devices involved |  | #N/A
[7 empty] | Per-device: Data transferred from a device (MiB) |  | #N/A
[7 empty] | Global Traffic Size (MiB) |  | #N/A
[7 empty] | # of Links involved |  | #N/A
[7 empty] | # of Chiplets sharing links |  | 1
[7 empty] | Transfer Time |  | #N/A
[6 empty] | AllGather 2 (Core-to-Core) | # of devices involved |  | #N/A
[7 empty] | Per-device: Data transferred from a device (MiB) |  | #N/A
[7 empty] | Global Traffic Size (MiB) |  | #N/A
[7 empty] | Transfer Time |  | #N/A
[7 empty] | Last Phase Transfer Time |  | #N/A
[6 empty] | Transfer Time TOTAL | #N/A
[6 empty] | Dispatch Strategy | Strategy C: Hirarachical All-Gather
[6 empty] | ICI Time | #N/A
[6 empty] | Average # of hops | #N/A
[6 empty] | ICI Time (Latency) | #N/A
|  |  |  | 2. Gating x 2 + Activation | LHS |  | Dimension Name | ( |  | B | kT | D | ) | fp8 |  | FALSE
[7 empty] | Global Shape | ( |  | 4096 | 8 | 7168 | ) |  | 224
[7 empty] | Sharding | ( |  | data,model |  |  | )
[7 empty] | Local Shape (per-core) | ( |  | 256 | 8 | 7168 | ) |  | 14
[5 empty] | RHS |  | Dimension Name | ( | 2 | E | D | F | ) | fp4 |  | FALSE
[7 empty] | Global Shape | ( | 2 | 256 | 7168 | 2048 | ) |  | 3584
[7 empty] | Sharding |  |  | data,model |  |  | )
[7 empty] | Local Shape (per-core) | ( | 2 | 16 | 7168 | 2048 | ) |  | 224
[5 empty] | Output |  | Dimension Name | ( | 2 | B | kT | F | ) | bf16 |  | FALSE
[7 empty] | Global Shape | ( | 2 | 4096 | 8 | 2048 | ) |  | 256
[7 empty] | Sharding | ( |  | data,model |  |  | )
[7 empty] | Local Shape (per-core) | ( | 2 | 256 | 8 | 2048 | ) |  | 16
[5 empty] | Post-Op Collectives | partial_sum mesh (contracting dim) |  | <- Output tensor [2, B, kT, F // TP] {partial_sum on mesh}
[6 empty] | Reduce Scatter | [2, B // EP, kT, F] {partial_sum on mesh} -> [2, B, kT, F // TP // mesh]
[6 empty] | # of devices involved | 1
[6 empty] | Per-device: Data Traffic from one device | 0
[6 empty] | Global Data Traffic (MiB) | 0
[6 empty] | Option 1 (Chip2Chip) | # of Links involved |  | 0
[7 empty] | # of chiplets sharing links |  | #N/A
[7 empty] | Transfer Time |  | #N/A
[6 empty] | Option 2 (Core2Core) | Transfer Time |  | 0
[6 empty] | Activation Applied | [2, B // EP, kT, F // mesh] -> [B, kT, F // mesh]
[6 empty] | Local tensor size after activation (x 0.5) | 8
[6 empty] | AllGather | [B // EP, kT, F // mesh] -> [B // EP, kT, F]
[6 empty] | # of devices involved | 1
[6 empty] | Per-device: Data traffic from a device (MiB) | 0
[6 empty] | Global Traffic Size (MiB) | 0
[6 empty] | Option 1 (Chip2Chip) | # of Links involved |  | #N/A
[7 empty] | # of chiplets sharing links |  | #N/A
[7 empty] | Transfer Time |  | #N/A
[6 empty] | Option 2 (Core2Core) | Transfer Time |  | 0
[6 empty] | Collective Strategy | Option 2 (Core2Core)
[6 empty] | RS Transfer Time | 0
[6 empty] | AG Transfer Time | 0
[6 empty] | ICI Time | 0
[5 empty] | Compute | MXU Dtype | fp8
[6 empty] | Local FLOPS (4kTDF) | #N/A
[6 empty] | Compute Time | #N/A
[5 empty] | Memory | Local HBM Transfer | 246
[6 empty] | Memory Time | #N/A
|  |  |  | 3. Linear (Output) GMM | LHS |  | Dimension Name | ( |  | B | kT | F | ) | fp8 |  | FALSE
[7 empty] | Global Shape | ( |  | 4096 | 8 | 2048 | ) |  | 64
[7 empty] | Sharding | ( |  | data,model |  |  | )
[7 empty] | Local Shape (per-core) | ( |  | 256 | 8 | 2048 | ) |  | 4
[5 empty] | RHS |  | Dimension Name | ( |  | E | F | D | ) | fp4 |  | FALSE
[7 empty] | Global Shape | ( |  | 256 | 2048 | 7168 | ) |  | 1792
[7 empty] | Sharding | ( |  | data,model |  |  | )
[7 empty] | Local Shape (per-core) | ( |  | 16 | 2048 | 7168 | ) |  | 112
[5 empty] | Output |  | Dimension Name | ( |  | B | kT | D | ) | bf16 |  | FALSE
[7 empty] | Global Shape | ( |  | 4096 | 8 | 7168 | ) |  | 448
[7 empty] | Sharding | ( |  | data,model |  |  | ) |  |  |  | <- This is materialized after RS in Stage 4
[7 empty] | Local Shape (per-core) | ( |  | 256 | 8 | 7168 | ) |  | 28
[5 empty] | Post-Op Collectives | partial_sum mesh (contracting dim)
[6 empty] | Option A: AllReduce | [B, kT, D] {partial_sum on mesh} -> [B // mesh, kT, D] // Sharding notation omitted
[6 empty] | # of devices involved | 1
[6 empty] | Per-device: Data traffic from a device (MiB) | 0
[6 empty] | Global Traffic Size (MiB) | 0
[6 empty] | # of Links involved | #N/A
[6 empty] | ICI Time | 0
[6 empty] | Option B: Do not resolve partial sum yet | [B, kT, D] {partial_sum on mesh} -> NO CHANGE // Sharding notation omitted This is resolved as a part of expert token collection.
[6 empty] | ICI Time | 0
[6 empty] | Collective Strategy | Option C: No Collectives
[6 empty] | ICI Time | 0
[5 empty] | Compute | MXU Dtype | fp8
[6 empty] | Local FLOPS | #N/A
[6 empty] | Compute Time | #N/A
[5 empty] | Memory | Local HBM Transfer | 144
[6 empty] | Memory Time | #N/A
|  |  |  | 4. Collect | Option A: Transposed All-To-All | Transferring Tensor | Dimension Name | ( |  | B | kT | D | ) | bf16
[7 empty] | Global Shape | ( |  | 4096 | 8 | 7168 | ) |  | 448
[7 empty] | Sharding | ( |  | data,model |  |  | )
[7 empty] | Local Shape (per-core) | ( |  | 256 | 8 | 7168 | ) |  | 28
[7 empty] | Target Sharding |  |  | data,model
[6 empty] | # of devices involved | #N/A
[6 empty] | Per-device: Data Traffic from one device | #N/A
[6 empty] | Src/Dst Pair with 1 hop | #N/A
[6 empty] | Src/Dst Pair with 2 hop | #N/A
[6 empty] | Src/Dst Pair with 3 hop | #N/A
[6 empty] | # of Links Involved | #N/A
[6 empty] | (Global) Size of Data Being Transferred | #N/A
[6 empty] | A2A Transfer Time (Assuming bandwidth-bound) TODO: Core-to-Core A2A is not included in this latency | #N/A
[5 empty] | Option B: Reduce-Scatter | Description | 1. Context: [B * kT // EP, D] (expert-sharded) After the previous op (Linear einsum), the activation has the shape of [B, kT, D]. Assuming it's expert-sharded (EP), each local device has the tokens (~ B * kT // EP) that were assigned for the experts of the shard. Local shape: 2. Local Reduction per token: [B * kT // EP, D] (expert-sharded) -> [B * T // EP, D] (expert-sharded) Locally, deduplicate/reduce tokens by reshuffling. k-times duplicated tokens will be reduced into one token. The aggregation will be locally done across the experts of the shard. As a result, local shape will be 3. Re-construct. [B * T // EP, D] (expert-sharded) -> [B * T, D] {partial-sum: EP} [B*T, D] tensor using local reduced results. As a result, each device will have the same tensor shape with iits own results: 4. Reduce Scatter. [B * T, D] {partial-sum: EP} -> [B * T // EP, D] (sequence-sharded) We apply reduction across shards, keeping the results sharded. Note: Existing Partial Sum: If there's an unresolved partial-sum from Linear op's Option B, it will be resolved together.
[6 empty] | Transferring Tensor | Dimension Name | ( |  | B | T | D |  | bf16
[7 empty] | Global Shape | ( |  | 4096 | 1 | 7168 |  |  | 56
[7 empty] | Sharding | (
[7 empty] | Local Shape (per-core) | ( |  | 4096 | 1 | 7168 |  |  | 56
[7 empty] | Partial-sum Mesh (Set if EP enabled) |  | data,model
[6 empty] | # of devices involved | 16
[6 empty] | Per-device: Data Traffic from one device | 52.5
[6 empty] | Global Data Traffic (MiB) | 840
[6 empty] | # of chiplets sharing the same links | #N/A | <- Assumption: There's no intra-chip links involved for this RS. If so, choose option C.
[6 empty] | # of Links involved | #N/A
[6 empty] | Reduce-Scatter Transfer Time (Assuming bandwidth-bound) | #N/A
[5 empty] | Option C: Hierachical RS | Description | [B, kT, D] (expert-sharded on B * KT if EP is enabled) -> [B * T, D] (sequence-sharded on B * KT) This is the same to Option B, but we conduct RS in two steps to fully utilize core-to-core (intra-chip) fast ICI.
[6 empty] | Transferring Tensor | Dimension Name |  |  | B | T | D |  | bf16
[7 empty] | Global Shape |  |  | 4096 | 1 | 7168 |  |  | 56
Sharding
[7 empty] | Local Shape (per-core) |  |  | 4096 | 1 | 7168 |  |  | 56
[7 empty] | Target Sharding |  |  | model |  | data
[7 empty] | Partial-sum Mesh (Set if EP enabled) |  | data,model
[6 empty] | ReduceScatter 1 (Chip-to-Chip) | # of devices involved |  | #N/A
[7 empty] | Per-device: Data Traffic from one device (MiB) |  | #N/A
[7 empty] | Global Data Traffic (MiB) |  | #N/A
[7 empty] | # of Links involved |  | #N/A
[7 empty] | Transfer Time |  | #N/A
[6 empty] | ReduceScatter 2 (Core-to-Core) | # of devices involved |  | #N/A
[7 empty] | Per-Device: Data Traffic from one device (MiB) |  | #N/A
[7 empty] | Global Data Traffic (MiB) |  | #N/A
[7 empty] | Transfer Time |  | #N/A
[7 empty] | Last Phase Transfer Time (Exposed) |  | #N/A
[6 empty] | Transfer Time TOTAL (Overlapping RS1 + RS2 except the last phase) | #N/A
[5 empty] | Collective | Strategy | Option C: Hierachical RS
[6 empty] | ICI Time | #N/A
[6 empty] | Average # of hops | #N/A
[6 empty] | ICI Time (Latency) | #N/A
[5 empty] | Compute | N/A
[5 empty] | Memory | N/A
|  |  |  | 5. Shared Expert (Input + Gate) | LHS |  | Dimension Name | ( |  | B | T | D | ) | fp8 |  | FALSE
[7 empty] | Global Shape | ( |  | 4096 | 1 | 7168 | ) |  | 28
[7 empty] | Sharding | ( |  | data |  |  | )
[7 empty] | Local Shape (per-core) | ( |  | 2048 | 1 | 7168 | ) |  | 14
[5 empty] | RHS |  | Dimension Name | ( |  |  | D | F | ) | fp4 |  | FALSE
[7 empty] | Global Shape | ( |  | 2 | 7168 | 2048 | ) |  | 14
[7 empty] | Sharding | ( |  |  |  |  | )
[7 empty] | Local Shape (per-core) | ( |  | 2 | 7168 | 2048 | ) |  | 14
[5 empty] | Output |  | Dimension Name | ( |  | B | T | F | ) | bf16 |  | FALSE
[7 empty] | Global Shape | ( | 2 | 4096 | 1 | 2048 | ) |  | 32
[7 empty] | Sharding | ( |  | data |  |  | )
[7 empty] | Local Shape (per-core) | ( | 2 | 2048 | 1 | 2048 | ) |  | 16
Collective
ICI Time
[5 empty] | Compute | MXU Dtype | fp8
[6 empty] | Local FLOPS | #N/A
[6 empty] | Compute Time | #N/A
[5 empty] | Memory | Local HBM Transfer | 44
[6 empty] | Memory Time | #N/A
|  |  |  | 6. Shared Expert (Output) | LHS |  | Dimension Name | ( |  | B | T | F | ) | fp8 |  | FALSE
[7 empty] | Global Shape | ( |  | 4096 | 1 | 2048 | ) |  | 8
[7 empty] | Sharding | ( |  | data |  |  | )
[7 empty] | Local Shape (per-core) | ( |  | 2048 | 1 | 2048 | ) |  | 4
[5 empty] | RHS |  | Dimension Name | ( |  |  | F | D | ) | fp4 |  | FALSE
[7 empty] | Global Shape | ( |  |  | 2048 | 7168 | ) |  | 7
[7 empty] | Sharding | ( |  |  |  |  | )
[7 empty] | Local Shape (per-core) | ( |  |  | 2048 | 7168 | ) |  | 7
[5 empty] | Output |  | Dimension Name | ( |  | B | T | D | ) | bf16 |  | FALSE
[7 empty] | Global Shape | ( |  | 4096 | 1 | 7168 | ) |  | 56
[7 empty] | Sharding | ( |  | data |  |  | )
[7 empty] | Local Shape (per-core) | ( |  | 2048 | 1 | 7168 | ) |  | 28
Collective
ICI Time
[5 empty] | Compute | MXU Dtype | fp8
[6 empty] | Local FLOPS | #N/A
[6 empty] | Compute Time | #N/A
[5 empty] | Memory | Local HBM Transfer | 39
[6 empty] | Memory Time | #N/A

## decodeEP=16DP=16Row6
Contact: donghyun@, gpolovets@, miliu@. Feedback/Bug reports are welcome!
Description | Symbol | Value |  |  | Sharding (Axis Name) | # of Devices | Notes | [8 empty] | Size In Bytes |  | MXU dtype
Embedding Dimension | D | 7168 |  |  | [ ↓ Configurable Values] | [10 empty] | fp4 | 0.5 | fp4,fp4 | fp4 | fp4 | fp4
Hidden Dimension | F | 2048 |  |  | model | 1 | [9 empty] | fp8 | 1 | fp4,fp8 | fp4 | fp8 | fp8
# of experts | E | 256 |  |  | data | 16 | Also used for expert sharding for MoE | [8 empty] | bf16 | 2 | fp4,bf16 | fp4 | bf16 | bf16
# of Layers | L | 61 |  |  | seq | 1 | [11 empty] | fp8,fp4 | fp8 | fp4 | fp8
# of Dense Layers | DL | 3 |  |  | attn_model | 1 | Used if attention is replicated | [10 empty] | fp8,fp8 | fp8 | fp8 | fp8
# of experts to be activated per token | top_k | 8 |  |  | [ ↓ Derived Values]
The dimension of the compressed latent vector for Query | c_q | 1536 |  |  | data,model | 16 | [11 empty] | fp8,bf16 | fp8 | bf16 | bf16
The dimension of the compressed latent vector for KV | c_kv | 512 |  |  | Total # of devices | 16 | [11 empty] | bf16,fp4 | bf16 | fp4 | bf16
The dimension of Non-RoPE part of the query head | h_nope | 128 |  |  | Total # of chips | 8 | [11 empty] | bf16,fp8 | bf16 | fp8 | bf16
The dimension of the RoPE part of the query head | h_rope | 64 | [8 empty] | TODO LIST | [6 empty] | bf16,bf16 | bf16 | bf16 | bf16
The number of Attention Heads (Query) | n_q | 128
[ ↓ Derived parameters]
h_nope+h_rope | h_nope+h_rope | 192
c_kv+h_rope | c_kv+h_rope | 576
# of Duplicated tokens (top_k times) | kT | 8 |  |  | Hardware Spec | Derate Factor | GhostFish (P3)
# of Devices | num_devices | 16 |  |  | # of TensorCore per Chip | 1 | 2
# of Chips | num_chips | 8 |  |  | Per-Chip HBM-BW (GB/s) | 1 | 7315
Assumed Topology | topo | 2x2x2 |  |  | Per-Chip TFLOPS (fp4) | 1 | 3968.04
# of Links in the current topology | num_links_in_topo | 12 |  |  | Per-Chip TFLOPS (fp8) | 1 | 3968.04
[5 empty] | Per-Chip TFLOPS (fp16) | 1 | 1984.02
[ ↓ Configurable parameters] |  |  |  |  | Per-Chip HBM Capacity (GiB) | 0.987 | 189.504
Regime | R | Decode |  |  | Per-Core HBM-BW (GB/s) | 0.8 | 2926
Sequence Length (Q) | T | 1 |  |  | Per-Core TFLOPS (fp4) | 1 | 1984.02
Batch Size (power of 2) | B | 4096 |  |  | Per-Core TFLOPS (fp8) | 1 | 1984.02
Sequence Length (KV) | S | 5120 |  |  | Per-Core TFLOPS (bf16) | 1 | 992.01
Scheduler Latency Overhead |  | 0.15 |  |  | Per-Core HBM Capacity (GiB) | 0.987 | 94.752
Roofline Discount Rate |  | 1 |  |  | Core-to-Core ICI Bandwidth (uni, GB/s) | 0.375 | 600
Flash Attention Enabled | flash_attn | TRUE |  |  | Chip-to-Chip ICI Bandwidth (uni, GB/s) | 0.8 | 80
Enforce Perfect Expert Routing | enforce_perfect_expert_routing | TRUE |  |  | Chip-to-Chip ICI Latency (ms) | 1 | 0.0013
[ ↓ Configurable Numeric]
KV Cache dtype | kv_dtype | fp8
Attention Projections Numeric | attn_proj_dtype | w8a8 |  |  | Maximum Batchsize Calculation
Attention "K" numeric from KV | attn_kv_k_dtype | bf16 |  |  | Model Weights Dtype | fp8
Attention "A" numeric from AV | attn_av_a_dtype | bf16 |  |  | KV Cache Dtype | fp8
Expert Dispatch Numeric | expert_dispatch_dtype | fp8 |  |  | Shared Expert Strategy | Strategy A: All-Gather Tokens
MoE Numeric | moe_dtype | w4a8
Expert Collect Numeric | expert_collect_dtype | bf16 |  |  | # of Model Params | 671000000000
[5 empty] | # of Attention Params | 11413422080
💡Top Line Metrics
Metric Name | Value (GhostFish (P3)) | Reference Value (GB200) |  |  | # of Non Attention Params | 659586577920
# of Tokens | 4096 | 3936 |  |  | # Attention Memory (GiB) | 10.6296
# Devices | 16 | 8 |  |  | # Model Memory (GiB) | 802.2029
E2E Latency (s) | #N/A | 0.0734 |  |  | # Per Device Model Memory (GiB) | 50.1377
Throughput (tokens/s) | #N/A | 53697.1351 |  |  | Usable fraction | 0.9
Discounted Throughput (tokens/s) | #N/A |  |  |  | Maximum Global Batch Size | 3020.1669
Throughput (tokens/s/chip) | #N/A | 6712.1419
% to the reference | #N/A | 100%
⚡Roofline Summary
Category | Op Name | Memory Time (ms) | Compute Time (ms) | ICI Latency Time (ms) | ICI BW Time (ms) | Roofline Time (ms) | Boundness |  | % Roofline | ICI Overlap?
MLA | Q Down Proj | 0.0043388 | #N/A | 0 | 0 | #N/A | #N/A |  | #N/A | TRUE
MLA | Q Up Proj | 0.016145 | #N/A |  | 0 | #N/A | #N/A |  | #N/A | TRUE
MLA | Q Proj to K (K weight absoption) | 0.014685 | #N/A |  |  | #N/A | #N/A |  | #N/A
MLA | KV Down Proj | 0.0019921 | #N/A |  |  | #N/A | #N/A |  | #N/A
MLA | AllGather KV |  |  |  | 0 | 0 |  |  | #N/A
MLA | FlashAttention | 0.263 | #N/A |  |  | #N/A | #N/A |  | #N/A
MLA | VanillaAttention |  |  |  |  | 0 |  |  | #N/A
MLA | ¦- QK (nope) | 0.22428 | #N/A |  |  | #N/A | #N/A
MLA | ¦- QK (rope) | 0.028035 | #N/A |  |  | #N/A | #N/A
MLA | ¦- AV | 0.01068 | #N/A |  |  | #N/A | #N/A
MLA | V Up Proj (Weight Absorption) | 0.01068 | #N/A |  |  | #N/A | #N/A |  | #N/A | TRUE
MLA | AllGather |  |  |  | 0 | 0 |  |  | #N/A
MLA | O Proj | 0.039884 | #N/A |  | 0 | #N/A | #N/A |  | #N/A | TRUE
MoE | Dispatch |  |  | 0.0039 | 0.10254 | 0.10254 | ICI BW |  | #N/A
MoE | Gating x 2 + Act | 0.082103 | #N/A |  | 0 | #N/A | #N/A |  | #N/A | TRUE
MoE | Linear | 0.04806 | #N/A |  | 0 | #N/A | #N/A |  | #N/A | TRUE
MoE | Collect |  |  | 0.0039 | 0.20508 | 0.20508 | ICI BW |  | #N/A
|  |  |  | Overlapping Strategy | OptionA. No Overlapping | #N/A |  |  | #N/A
[5 empty] | OptionB. Overlapping Expert Collectives | #N/A
TOTAL |  |  |  | Selected Strategy | OptionA. No Overlapping | #N/A
💾 Memory Occupancy |  |  |  | 🔍 Detailed Op Analysis 1 - MLA (Multi-head Latent Attention)
Key | Value | Notes |  | Operation | Details |  |  | Dimensions | [5 empty] | dtype | Size(MiB) | VMEM Prefetched /Pinned
Attention Weights, Global (GiB) | 10.6296 |  |  | 0. Activation Before Attention Layer | Activation Tensor |  | Dimension Name | ( |  | B | T | D | ) | fp8
MoE Weights, Global (GiB) | 120.0938 | [5 empty] | Global Shape | ( |  | 4096 | 1 | 7168 | ) |  | 28
Other Weights, Global (GiB) | [6 empty] | Sharding | ( |  | data,model |  |  | )
KV Cache Size, Global (GiB) | 686.25 | [5 empty] | Local Shape (per-core) | ( |  | 256 | 1 | 7168 | ) |  | 1.75
Intermediate Activation Tensors, Global (GiB) | 0.010254 |  |  | 1. Q Down Proj | LHS |  | Dimension Name | ( |  | B | T | D | ) | fp8 |  | FALSE
TOTAL (Global) | 816.9733 | <=1516.032 (Capacity)? |  |  |  |  | Global Shape | ( |  | 4096 | 1 | 7168 | ) |  | 28
[7 empty] | Sharding | ( |  | data,model |  |  | )
Attention Weights, Local (GiB) | 10.6296 | [5 empty] | Local Shape (per-core) | ( |  | 256 | 1 | 7168 | ) |  | 1.75
MoE Weights, Local (GiB) | 20.0156 |  |  |  | RHS |  | Dimension Name | ( |  |  | D | c_q | ) | fp8 |  | FALSE
Other Weights, Global (GiB) | [6 empty] | Global Shape | ( |  |  | 7168 | 1536 | ) |  | 10.5
KV Cache Size, Local (GiB) | 42.8906 | [5 empty] | Sharding | ( |  |  |  |  | )
Intermediate Activation Tensors, Local (GiB) | 0.010254 | [5 empty] | Local Shape (per-core) | ( |  |  | 7168 | 1536 | ) |  | 10.5
TOTAL (Local) | 73.5358 | <=94.752 (Capacity)? |  |  | Output |  | Dimension Name | ( |  | B | T | c_q | ) | bf16 |  | FALSE
[7 empty] | Global Shape | ( |  | 4096 | 1 | 1536 | ) |  | 12
[7 empty] | Sharding | ( |  | data,model |  |  | )
[7 empty] | Local Shape (per-core) | ( |  | 256 | 1 | 1536 | ) |  | 0.75
[5 empty] | Pre-operation Collectives | Transferring Tensor | Dimension Name | ( |  | B | T | D | ) | fp8
[7 empty] | Global Shape | ( |  | 4096 | 1 | 7168 | ) |  | 28
[7 empty] | Source Sharding | ( |  | data,model |  |  | )
[7 empty] | Source Local Shape (per-core) | ( |  | 256 | 1 | 7168 | ) |  | 1.75
[7 empty] | Target Sharding | ( |  |  |  |  | )
Strategy A: All-Gather Tokens with no chiplet involved
[6 empty] | # of devices involved | 16
[6 empty] | Per-device: Data transferred from a device (MiB) | 26.25
[6 empty] | Global Traffic Size (MiB) | 420
[6 empty] | # of Links involved | #N/A
[6 empty] | # of Chiplets sharing links | 1
[6 empty] | Transfer Time | #N/A
Strategy B: Hierarchical All-Gather
[6 empty] | AllGather 1 (Chip-to-Chip) | # of devices involved |  | 8
[7 empty] | Per-device: Data transferred from a device (MiB) |  | 24.5
[7 empty] | Global Traffic Size (MiB) |  | 196
[7 empty] | # of Links involved |  | 12
[7 empty] | # of Chiplets sharing links |  | 2
[7 empty] | Transfer Time |  | 0.19938
[6 empty] | AllGather 2 (Core-to-Core) | # of devices involved |  | 2
[7 empty] | Per-device: Data transferred from a device (MiB) |  | 0.875
[7 empty] | Global Traffic Size (MiB) |  | 1.75
[7 empty] | Transfer Time |  | 0.0014242
[7 empty] | AllGather 2 Last Phase Transfer Time |  | 0.00017802
[6 empty] | Transfer Time TOTAL | 0.19956
[6 empty] | Strategy C: All Gather Die-to-Die (for CM) |  |  | [B // model, T, D // data] -> [B // model, T, D]
[6 empty] | Target Mesh name | data
[6 empty] | AG (Core-to-Core) | # of devices involved (Must be 2) |  | 16
[7 empty] | Per-device: Data transferred from a device (MiB) |  | 26.25
[7 empty] | Global Traffic Size (MiB) |  | 420
[7 empty] | Transfer Time |  | 0.3418
[6 empty] | Strategy | No Collectives
[6 empty] | ICI Time (Bandwidth) | 0
[6 empty] | Average # of hops | 3
[6 empty] | ICI Time (Latency) | 0
[5 empty] | Compute | MXU Dtype | fp8
[6 empty] | Local FLOPS (2TDc_q) | #N/A
[6 empty] | Compute Time | #N/A
[5 empty] | Memory | Local HBM Transfer | 13
[6 empty] | Memory Time | 0.0043388
|  |  |  | 2. Q Up Proj (NOPE+ROPE) | LHS |  | Dimension Name | ( |  | B | T | c_q | ) | fp8 |  | FALSE
[7 empty] | Global Shape | ( |  | 4096 | 1 | 1536 | ) |  | 6
[7 empty] | Sharding | ( |  | data,model |  |  | )
[7 empty] | Local Shape (per-core) | ( |  | 256 | 1 | 1536 | ) |  | 0.375
[5 empty] | RHS |  | Dimension Name | ( |  | c_q | n_q | h_nope+h_rope | ) | fp8 |  | FALSE
[7 empty] | Global Shape | ( |  | 1536 | 128 | 192 | ) |  | 36
[7 empty] | Sharding | ( |  |  |  |  | )
[7 empty] | Local Shape (per-core) | ( |  | 1536 | 128 | 192 | ) |  | 36
[5 empty] | Output |  | Dimension Name | ( | B | T | n_q | h_nope+h_rope | ) | bf16 |  | FALSE
[7 empty] | Global Shape | ( | 4096 | 1 | 128 | 192 | ) |  | 192
[7 empty] | Sharding | ( | data,model |  |  |  | )
[7 empty] | Local Shape (per-core) | ( | 256 | 1 | 128 | 192 | ) |  | 12
[5 empty] | Collective | Strategy 1: Reduce Scatter D2D (for CM) |  | [B, T, n_q, h_nope+h_rope] {partialsum-data} -> [B // data, T, D]
Target Mesh Name
[6 empty] | RS: Core-to-Core | # of devices involved |  | 2
[7 empty] | Per-device: Data transferred from a device (MiB) |  | 6
[7 empty] | Global Traffic Size (MiB) |  | 12
[7 empty] | Transfer Time |  | 0.0097656
[6 empty] | ICI Time | 0.0097656
[6 empty] | Strategy | No Collectives
[6 empty] | ICI Time (Bandwidth) | 0
[5 empty] | Compute | MXU Dtype | fp8
[6 empty] | Local FLOPS | #N/A
[6 empty] | Compute Time | #N/A
[5 empty] | Memory | Local HBM Transfer | 48.375
[6 empty] | Memory Time | 0.016145
|  |  |  | 3. Q Proj to K (K weight absorption) | LHS |  | Dimension Name | ( | B | T | n_q | h_nope | ) | fp8 |  | FALSE
[7 empty] | Global Shape | ( | 4096 | 1 | 128 | 128 | ) |  | 64
[7 empty] | Sharding | ( | data,model |  |  |  | )
[7 empty] | Local Shape (per-core) | ( | 256 | 1 | 128 | 128 | ) |  | 4
[5 empty] | RHS |  | Dimension Name | ( |  | n_q | h_nope | c_kv | ) | fp8 |  | FALSE
[7 empty] | Global Shape | ( |  | 128 | 128 | 512 | ) |  | 8
[7 empty] | Sharding | ( |  |  |  |  | )
[7 empty] | Local Shape (per-core) | ( |  | 128 | 128 | 512 | ) |  | 8
[5 empty] | Output |  | Dimension Name | ( | B | T | n_q | c_kv | ) | bf16 |  | FALSE
[7 empty] | Global Shape | ( | 4096 | 1 | 128 | 512 | ) |  | 512
[7 empty] | Sharding | ( | data,model |  |  |  | )
[7 empty] | Local Shape (per-core) | ( | 256 | 1 | 128 | 512 | ) |  | 32
[5 empty] | Collective | N/A
[5 empty] | Compute | MXU Dtype | fp8
[6 empty] | Local FLOPS | #N/A
[6 empty] | Compute Time | #N/A
[5 empty] | Memory | Local HBM Transfer | 44
[6 empty] | Memory Time | 0.014685
|  |  |  | 4. KV Down Proj | LHS |  | Dimension Name | ( |  | B | T | D | ) | fp8 |  | FALSE
[7 empty] | Global Shape | ( |  | 4096 | 1 | 7168 | ) |  | 28
[7 empty] | Sharding | ( |  | data,model |  |  | )
[7 empty] | Local Shape (per-core) | ( |  | 256 | 1 | 7168 | ) |  | 1.75
[5 empty] | RHS |  | Dimension Name | ( |  |  | D | c_kv+h_rope | ) | fp8 |  | FALSE
[7 empty] | Global Shape | ( |  |  | 7168 | 576 | ) |  | 3.9375
[7 empty] | Sharding | ( |  |  |  |  | )
[7 empty] | Local Shape (per-core) | ( |  |  | 7168 | 576 | ) |  | 3.9375
[5 empty] | Output |  | Dimension Name | ( |  | B | T | c_kv+h_rope | ) | bf16 |  | FALSE
[7 empty] | Global Shape | ( |  | 4096 | 1 | 576 | ) |  | 4.5
[7 empty] | Sharding | ( |  | data,model |  |  | )
[7 empty] | Local Shape (per-core) | ( |  | 256 | 1 | 576 | ) |  | 0.28125
[5 empty] | Collective | N/A
[5 empty] | Compute | MXU Dtype | fp8
[6 empty] | Local FLOPS | #N/A
[6 empty] | Compute Time | #N/A
[5 empty] | Memory | Local HBM Transfer | 5.9688
[6 empty] | Memory Time | 0.0019921
|  |  |  | 4-1. All Gather KV | Collectives | Transferring Tensor | Dimension Name | ( |  | B | T | c_kv+h_rope | ) | fp8
[7 empty] | Global Shape | ( |  | 4096 | 1 | 576 | ) |  | 2.25
[7 empty] | Source Sharding | ( |  | data,model |  |  | )
[7 empty] | Source Local Shape (per-core) | ( |  | 256 | 1 | 576 | ) |  | 0.14062
[7 empty] | Target Sharding | ( |  |  |  |  | )
[7 empty] | Source Local Shape (per-core) | ( |  | 4096 | 1 | 576 | ) |  | 2.25
Strategy A: All-Gather Tokens with no chiplet involved
[6 empty] | # of devices involved | 16
[6 empty] | Per-device: Data transferred from a device (MiB) | 2.1094
[6 empty] | Global Traffic Size (MiB) | 33.75
[6 empty] | # of Links involved | #N/A
[6 empty] | # of Chiplets sharing links | 1
[6 empty] | Transfer Time | #N/A
Strategy B: Hierarchical All-Gather
[6 empty] | AllGather 1 (Chip-to-Chip) | # of devices involved |  | 8
[7 empty] | Per-device: Data transferred from a device (MiB) |  | 1.9688
[7 empty] | Global Traffic Size (MiB) |  | 15.75
[7 empty] | # of Links involved |  | 12
[7 empty] | # of Chiplets sharing links |  | 2
[7 empty] | Transfer Time |  | 0.016022
[6 empty] | AllGather 2 (Core-to-Core) | # of devices involved |  | 2
[7 empty] | Per-device: Data transferred from a device (MiB) |  | 1.125
[7 empty] | Global Traffic Size (MiB) |  | 2.25
[7 empty] | Transfer Time |  | 0.0018311
[7 empty] | AllGather 2 Last Phase Transfer Time (exposed) |  | 0.00022888
[6 empty] | Transfer Time TOTAL | 0.016251
[6 empty] | Strategy | No Collectives
[6 empty] | ICI Time | 0
|  |  |  | 5. QK (nope) | LHS |  | Dimension Name | ( | B | T | n_q | c_kv | ) | bf16 |  | FALSE
[7 empty] | Global Shape | ( | 4096 | 1 | 128 | 512 | ) |  | 512
[7 empty] | Sharding | ( | data,model |  |  |  | )
[7 empty] | Local Shape (per-core) | ( | 256 | 1 | 128 | 512 | ) |  | 32
[5 empty] | RHS |  | Dimension Name | ( |  | B | S | c_kv | ) | fp8 |  | FALSE
[7 empty] | Global Shape | ( |  | 4096 | 5120 | 512 | ) |  | 10240
[7 empty] | Sharding | ( |  | data,model |  |  | )
[7 empty] | Local Shape (per-core) | ( |  | 256 | 5120 | 512 | ) |  | 640
[5 empty] | Output |  | Dimension Name | ( | B | T | S | n_q | ) | bf16 |  | TRUE
[7 empty] | Global Shape | ( | 4096 | 1 | 5120 | 128 | ) |  | 5120
[7 empty] | Sharding | ( | data,model |  |  |  | )
[7 empty] | Local Shape (per-core) | ( | 256 | 1 | 5120 | 128 | ) |  | 320
[5 empty] | Collective | N/A | TODO: All gather for S (prefill)
[5 empty] | Compute | MXU Dtype | bf16
[6 empty] | Local FLOPS | #N/A
[6 empty] | Compute Time | #N/A
[5 empty] | Memory | Local HBM Transfer | 672
[6 empty] | Memory Time | 0.22428
|  |  |  | 6. QK (rope) | LHS |  | Dimension Name | ( | B | T | n_q | h_rope | ) | bf16 |  | FALSE
[7 empty] | Global Shape | ( | 4096 | 1 | 128 | 64 | ) |  | 64
[7 empty] | Sharding | ( | data,model |  |  |  | )
[7 empty] | Local Shape (per-core) | ( | 256 | 1 | 128 | 64 | ) |  | 4
[5 empty] | RHS |  | Dimension Name | ( |  | B | S | h_rope | ) | fp8 |  | FALSE
[7 empty] | Global Shape | ( |  | 4096 | 5120 | 64 | ) |  | 1280
[7 empty] | Sharding | ( |  | data,model |  |  | )
[7 empty] | Local Shape (per-core) | ( |  | 256 | 5120 | 64 | ) |  | 80
[5 empty] | Output |  | Dimension Name | ( | B | T | S | n_q | ) | bf16 |  | TRUE
[7 empty] | Global Shape | ( | 4096 | 1 | 5120 | 128 | ) |  | 5120
[7 empty] | Sharding | ( | data,model |  |  |  | )
[7 empty] | Local Shape (per-core) | ( | 256 | 1 | 5120 | 128 | ) |  | 320
[5 empty] | Collective | N/A
[5 empty] | Compute | MXU Dtype | bf16
[6 empty] | Local FLOPS | #N/A
[6 empty] | Compute Time | #N/A
[5 empty] | Memory | Local HBM Transfer | 84
[6 empty] | Memory Time | 0.028035
|  |  |  | 7. AV | LHS |  | Dimension Name | ( | B | T | S | n_q | ) | bf16 |  | TRUE
[7 empty] | Global Shape | ( | 4096 | 1 | 5120 | 128 | ) |  | 5120
[7 empty] | Sharding | ( | data,model |  |  |  | )
[7 empty] | Local Shape (per-core) | ( | 256 | 1 | 5120 | 128 | ) |  | 320
[5 empty] | RHS |  | Dimension Name | ( | B |  | S | c_kv | ) | fp8 |  | TRUE
[7 empty] | Global Shape | ( | 4096 |  | 5120 | 512 | ) |  | 10240
[7 empty] | Sharding | ( | data,model |  |  |  | )
[7 empty] | Local Shape (per-core) | ( | 256 |  | 5120 | 512 | ) |  | 640
[5 empty] | Output |  | Dimension Name | ( | B | T | n_q | c_kv | ) | bf16 |  | FALSE
[7 empty] | Global Shape | ( | 4096 | 1 | 128 | 512 | ) |  | 512
[7 empty] | Sharding | ( | data,model |  |  |  | )
[7 empty] | Local Shape (per-core) | ( | 256 | 1 | 128 | 512 | ) |  | 32
[5 empty] | Collective | N/A
[5 empty] | Compute | MXU Dtype | bf16
[6 empty] | Local FLOPS | #N/A
[6 empty] | Compute Time | #N/A
[5 empty] | Memory | Local HBM Transfer | 32
[6 empty] | Memory Time | 0.01068
|  |  |  | 8. V Up Proj (Weight Absorption) | LHS |  | Dimension Name | ( | B | T | n_q | c_kv | ) | fp8 |  | FALSE
[7 empty] | Global Shape | ( | 4096 | 1 | 128 | 512 | ) |  | 256
[7 empty] | Sharding | ( | data,model |  |  |  | )
[7 empty] | Local Shape (per-core) | ( | 256 | 1 | 128 | 512 | ) |  | 16
[5 empty] | RHS |  | Dimension Name | ( |  | n_q | h_nope | c_kv | ) | fp8 |  | FALSE
[7 empty] | Global Shape | ( |  | 128 | 128 | 512 | ) |  | 8
[7 empty] | Sharding | ( |  |  |  |  | )
[7 empty] | Local Shape (per-core) | ( |  | 128 | 128 | 512 | ) |  | 8
[5 empty] | Output |  | Dimension Name | ( | B | T | n_q | h_nope | ) | bf16 |  | FALSE
[7 empty] | Global Shape | ( | 4096 | 1 | 128 | 128 | ) |  | 128
[7 empty] | Sharding | ( | data,model |  |  |  | )
[7 empty] | Local Shape (per-core) | ( | 256 | 1 | 128 | 128 | ) |  | 8
[5 empty] | Collective | N/A
[5 empty] | Compute | MXU Dtype | fp8
[6 empty] | Local FLOPS | #N/A
[6 empty] | Compute Time | #N/A
[5 empty] | Memory | Local HBM Transfer | 32
[6 empty] | Memory Time | 0.01068
|  |  |  | 8-1. All Gather | Strategy 1: All-gather Die-to-Die (for CM) |  | [B // data,model, T, n_q, h_nope] -> [B // model, T, n_q, h_nope] -> [B // model, T, n_q, h_nope // data]
[5 empty] | Transferring Tensor |  | Dimension Name | ( | B | T | n_q | c_kv | ) | fp8
[7 empty] | Global Shape | ( | 4096 | 1 | 128 | 512 | ) |  | 256
[7 empty] | Sharding | ( | data,model |  |  |  | )
[7 empty] | Local Shape (per-core) | ( | 256 | 1 | 128 | 512 | ) |  | 16
[7 empty] | Target Sharding |  | model
[5 empty] | Target Mesh name | data
[5 empty] | AG (Core-to-Core) | # of devices involved | 2
[6 empty] | Per-device: Data transferred from a device (MiB) | 16
[6 empty] | Global Traffic Size (MiB) | 32
[6 empty] | Transfer Time | 0.026042
[5 empty] | ICI Time | 0.026042
[5 empty] | Strategy | No Collectives
[5 empty] | ICI Time | 0
|  |  |  | 9. O Proj | LHS |  | Dimension Name | ( | B | T | n_q | h_nope | ) | fp8 |  | FALSE
[7 empty] | Global Shape | ( | 4096 | 1 | 128 | 128 | ) |  | 64
[7 empty] | Sharding | ( | data,model |  |  |  | )
[7 empty] | Local Shape (per-core) | ( | 256 | 1 | 128 | 128 | ) |  | 4
[5 empty] | RHS |  | Dimension Name | ( |  | n_q | h_nope | D | ) | fp8 |  | FALSE
[7 empty] | Global Shape | ( |  | 128 | 128 | 7168 | ) |  | 112
[7 empty] | Sharding | ( |  |  |  |  | )
[7 empty] | Local Shape (per-core) | ( |  | 128 | 128 | 7168 | ) |  | 112
[5 empty] | Output |  | Dimension Name | ( |  | B | T | D | ) | bf16 |  | FALSE
[7 empty] | Global Shape | ( |  | 4096 | 1 | 7168 | ) |  | 56
[7 empty] | Sharding | ( |  | data,model |  |  | )
[7 empty] | Local Shape (per-core) | ( |  | 256 | 1 | 7168 | ) |  | 3.5
[5 empty] | Collective | Strategy 1: All-Gather Die-to-Die (for CM) |  |  | [B, T, n_q, h_nope // data] -> [B, T, n_q, h_nope]
[6 empty] | Target Mesh name | data
[6 empty] | AG (Core-to-Core) | # of devices involved (Should be 2) |  | 16
[7 empty] | Per-device: Data transferred from a device (MiB) |  | 60
[7 empty] | Global Traffic Size (MiB) |  | 960
[7 empty] | Transfer Time |  | 0.78125
[6 empty] | ICI Time | 0.78125
[6 empty] | Strategy | No Collectives
[6 empty] | ICI Time | 0
[5 empty] | Compute | MXU Dtype | fp8
[6 empty] | Local FLOPS | #N/A | Note: n_q and h_nope can be reshaped into 1 dim to avoid padding
[6 empty] | Compute Time | #N/A
[5 empty] | Memory | Local HBM Transfer | 119.5
[6 empty] | Memory Time | 0.039884
🔍 Detailed Op Analysis 2 - MoE
|  |  |  | Operation | Details |  |  | Dimensions | [5 empty] | dtype | Size(bytes) | VMEM Prefetched /Pinned
|  |  |  | 1. Dispatch | Collective | Strategy A: All-To-All | [B*kT // EP, D] (sequence-sharded) -> [B*kT // EP, D] (expert-sharded)
[6 empty] | Transferring Tensor | Dimension Name | ( |  | B | kT | D | ) | fp8
[7 empty] | Global Shape | ( |  | 4096 | 8 | 7168 | ) |  | 224
[7 empty] | Source Sharding | ( |  | data,model |  |  | )
[7 empty] | Source Local Shape (per-core) | ( |  | 256 | 8 | 7168 | )
[7 empty] | Target Sharding | ( |  | data,model |  |  | ) |  | 14
[6 empty] | Size of Data Being Transferred | 224
[6 empty] | A2A Transfer Time (Assuming bandwidth-bound) | #N/A
[6 empty] | Strategy B: All-Gather Tokens with no chiplet involved | 1. AG: [B*T // EP, D] -> [B*T, D] For EP, the following operations will follow 2. [B*T, D] (sequence-sorted) -> [B*T, D] (expert-sorted) 3. [B*T, D] (expert-sorted) -> [B*T // EP, D] expert-sharded) For non-EP, local slicing will follow 2. [B*T, D] -> [B*T, D // SHARDING(D)]
[6 empty] | Transferring Tensor | Dimension Name | ( |  | B | T | D | ) | fp8
[7 empty] | Global Shape | ( |  | 4096 | 1 | 7168 | ) |  | 28
[7 empty] | Source Sharding | ( |  | data,model |  |  | )
[7 empty] | Local Shape (per-core) | ( |  | 256 | 1 | 7168 | ) |  | 1.75
[7 empty] | Target Sharding | ( |  |  |  |  | )
[6 empty] | # of devices involved | 16
[6 empty] | Per-device: Data transferred from a device (MiB) | 26.25
[6 empty] | Global Traffic Size (MiB) | 420
[6 empty] | # of Links involved | #N/A
[6 empty] | # of Chiplets sharing links | 1
[6 empty] | Transfer Time | #N/A
[6 empty] | Strategy C: Hirarachical All-Gather | Same with Strategy B, but with chiplet ICI involved
[6 empty] | Transferring Tensor | Dimension Name | ( |  | B | T | D | ) | fp8
[7 empty] | Global Shape | ( |  | 4096 | 1 | 7168 | ) |  | 28
[7 empty] | Source Sharding | ( |  | data,model |  |  | )
[7 empty] | Source Local Shape (per-core) | ( |  | 256 | 1 | 7168 | ) |  | 1.75
[7 empty] | Target Sharding | ( |  |  |  |  | )
[6 empty] | AllGather 1 (Chip-to-Chip) | # of devices involved |  | 8
[7 empty] | Per-device: Data transferred from a device (MiB) |  | 12.25
[7 empty] | Global Traffic Size (MiB) |  | 98
[7 empty] | # of Links involved |  | 12
[7 empty] | # of Chiplets sharing links |  | 2
[7 empty] | Transfer Time |  | 0.099691
[6 empty] | AllGather 2 (Core-to-Core) | # of devices involved |  | 2
[7 empty] | Per-device: Data transferred from a device (MiB) |  | 14
[7 empty] | Global Traffic Size (MiB) |  | 28
[7 empty] | Transfer Time |  | 0.022786
[7 empty] | Last Phase Transfer Time |  | 0.0028483
[6 empty] | Transfer Time TOTAL | 0.10254
[6 empty] | Dispatch Strategy | Strategy C: Hirarachical All-Gather
[6 empty] | ICI Time | 0.10254
[6 empty] | Average # of hops | 3
[6 empty] | ICI Time (Latency) | 0.0039
|  |  |  | 2. Gating x 2 + Activation | LHS |  | Dimension Name | ( |  | B | kT | D | ) | fp8 |  | FALSE
[7 empty] | Global Shape | ( |  | 4096 | 8 | 7168 | ) |  | 224
[7 empty] | Sharding | ( |  | data,model |  |  | )
[7 empty] | Local Shape (per-core) | ( |  | 256 | 8 | 7168 | ) |  | 14
[5 empty] | RHS |  | Dimension Name | ( | 2 | E | D | F | ) | fp4 |  | FALSE
[7 empty] | Global Shape | ( | 2 | 256 | 7168 | 2048 | ) |  | 3584
[7 empty] | Sharding |  |  | data,model |  |  | )
[7 empty] | Local Shape (per-core) | ( | 2 | 16 | 7168 | 2048 | ) |  | 224
[5 empty] | Output |  | Dimension Name | ( | 2 | B | kT | F | ) | bf16 |  | FALSE
[7 empty] | Global Shape | ( | 2 | 4096 | 8 | 2048 | ) |  | 256
[7 empty] | Sharding | ( |  | data,model |  |  | )
[7 empty] | Local Shape (per-core) | ( | 2 | 256 | 8 | 2048 | ) |  | 16
[5 empty] | Post-Op Collectives | partial_sum mesh (contracting dim) |  | <- Output tensor [2, B, kT, F // TP] {partial_sum on mesh}
[6 empty] | Reduce Scatter | [2, B, kT, F // TP] {partial_sum on mesh} -> [2, B, kT, F // TP // mesh]
[6 empty] | # of devices involved | 1
[6 empty] | Per-device: Data Traffic from one device | 0
[6 empty] | Global Data Traffic (MiB) | 0
[6 empty] | Option 1 (Chip2Chip) | # of Links involved |  | 0
[7 empty] | # of chiplets sharing links |  | 2
[7 empty] | Transfer Time |  | 0
[6 empty] | Option 2 (Core2Core) | Transfer Time |  | 0
[6 empty] | Activation Applied | [2, B, kT, F // TP // mesh] -> [B, kT, F // TP // mesh]
[6 empty] | Local tensor size after activation (x 0.5) | 8
[6 empty] | AllGather | [B, kT, F // TP // mesh] -> [B, kT, F // TP]
[6 empty] | # of devices involved | 1
[6 empty] | Per-device: Data traffic from a device (MiB) | 0
[6 empty] | Global Traffic Size (MiB) | 0
[6 empty] | Option 1 (Chip2Chip) | # of Links involved |  | #N/A
[7 empty] | # of chiplets sharing links |  | 2
[7 empty] | Transfer Time |  | 0
[6 empty] | Option 2 (Core2Core) | Transfer Time |  | 0
[6 empty] | Collective Strategy | No Collective needed
[6 empty] | RS Transfer Time | 0
[6 empty] | AG Transfer Time | 0
[6 empty] | ICI Time | 0
[5 empty] | Compute | MXU Dtype | fp8
[6 empty] | Tile Size | 128
[6 empty] | Per-Tile FLOPS | #N/A
[6 empty] | # of Tiles (Base) | 16
[6 empty] | # of Experts Per Shard | 16
[6 empty] | # of Tiles (Worst case adjustment) : For every expert, The last tile has only 1 token to compute, causing huge padding) | 16 | <- "-1" term is to compensate "CEILING" term of "# of Tiles" calculation
[6 empty] | Local FLOPS (4kTDF) | #N/A
[6 empty] | Compute Time | #N/A
[5 empty] | Memory | Local HBM Transfer | 246
[6 empty] | Memory Time | 0.082103
|  |  |  | 3. Linear (Output) GMM | LHS |  | Dimension Name | ( |  | B | kT | F | ) | fp8 |  | FALSE
[7 empty] | Global Shape | ( |  | 4096 | 8 | 2048 | ) |  | 64
[7 empty] | Sharding | ( |  | data,model |  |  | )
[7 empty] | Local Shape (per-core) | ( |  | 256 | 8 | 2048 | ) |  | 4
[5 empty] | RHS |  | Dimension Name | ( |  | E | F | D | ) | fp4 |  | FALSE
[7 empty] | Global Shape | ( |  | 256 | 2048 | 7168 | ) |  | 1792
[7 empty] | Sharding | ( |  | data,model |  |  | )
[7 empty] | Local Shape (per-core) | ( |  | 16 | 2048 | 7168 | ) |  | 112
[5 empty] | Output |  | Dimension Name | ( |  | B | kT | D | ) | bf16 |  | FALSE
[7 empty] | Global Shape | ( |  | 4096 | 8 | 7168 | ) |  | 448
[7 empty] | Sharding | ( |  | data,model |  |  | )
[7 empty] | Local Shape (per-core) | ( |  | 256 | 8 | 7168 | ) |  | 28
[5 empty] | Post-Op Collectives | partial_sum mesh (contracting dim)
[6 empty] | Option A: AllReduce | [B, kT, D] {partial_sum on mesh} -> [B, kT, D] // Sharding notation omitted
[6 empty] | # of devices involved | 1
[6 empty] | Per-device: Data traffic from a device (MiB) | 0
[6 empty] | Global Traffic Size (MiB) | 0
[6 empty] | # of Links involved | #N/A
[6 empty] | ICI Time | 0
[6 empty] | Option B: Do not resolve partial sum yet | [B, kT, D] {partial_sum on mesh} -> NO CHANGE // Sharding notation omitted This is resolved as a part of expert token collection.
[6 empty] | ICI Time | 0
[6 empty] | Collective Strategy | Option C: No Collectives
[6 empty] | ICI Time | 0
[5 empty] | Compute | MXU Dtype | fp8
[6 empty] | Tile Size | 128
[6 empty] | Per-Tile FLOPS | #N/A
[6 empty] | # of Tiles (Base) | 16
[6 empty] | # of Experts Per Shard | 16
[6 empty] | # of Tiles (Worst case adjustment) : For every expert, The last tile has only 1 token to compute, causing huge padding. | 16 | <- "-1" term is to compensate "CEILING" term of "# of Tiles" calculation
[6 empty] | Local FLOPS | #N/A
[6 empty] | Local FLOPS | #N/A
[6 empty] | Compute Time | #N/A
[5 empty] | Memory | Local HBM Transfer | 144
[6 empty] | Memory Time | 0.04806
|  |  |  | 4. Collect | Option A: Transposed All-To-All | Transferring Tensor | Dimension Name | ( |  | B | kT | D | ) | bf16
[7 empty] | Global Shape | ( |  | 4096 | 8 | 7168 | ) |  | 448
[7 empty] | Sharding | ( |  | data,model |  |  | )
[7 empty] | Local Shape (per-core) | ( |  | 256 | 8 | 7168 | ) |  | 28
[7 empty] | Target Sharding |  |  | data,model
[6 empty] | All-to-all 1 (Chip-to-Chip) | # of chips involved |  | 8
[7 empty] | Per-chip: Data Traffic from one chip to another chip |  | 7
[7 empty] | # of Src/Dst Pairs with 1 hop |  | 3
[7 empty] | # of Src/Dst Pairs with 2 hops |  | 3
[7 empty] | # of Src/Dst Pairs with 3 hops |  | 1
[7 empty] | # of Links Involved |  | 12
[7 empty] | Per-chip: Data Traffic from one chip |  | 84
[7 empty] | (Global) Size of Data Being Transferred |  | 672
[7 empty] | Transfer Time |  | 0.3418
[6 empty] | All-to-all 2 (Die-to-Die) | # of devices involved |  | 2
[7 empty] | Per-Device: Data Traffic from one device (MiB) |  | 3.5
[7 empty] | Global Data Traffic (MiB) |  | 7
[7 empty] | Transfer Time |  | 0.0056966
[6 empty] | Transfer Time | 0.34749
[5 empty] | Option B: Reduce-Scatter | Description | 1. Context: [B * kT // EP, D] (expert-sharded) After the previous op (Linear einsum), the activation has the shape of [B, kT, D]. Assuming it's expert-sharded (EP), each local device has the tokens (~ B * kT // EP) that were assigned for the experts of the shard. Local shape: 2. Local Reduction per token: [B * kT // EP, D] (expert-sharded) -> [B * T // EP, D] (expert-sharded) Locally, deduplicate/reduce tokens by reshuffling. k-times duplicated tokens will be reduced into one token. The aggregation will be locally done across the experts of the shard. As a result, local shape will be 3. Re-construct. [B * T // EP, D] (expert-sharded) -> [B * T, D] {partial-sum: EP} [B*T, D] tensor using local reduced results. As a result, each device will have the same tensor shape with iits own results: 4. Reduce Scatter. [B * T, D] {partial-sum: EP} -> [B * T // EP, D] (sequence-sharded) We apply reduction across shards, keeping the results sharded. Note: Existing Partial Sum: If there's an unresolved partial-sum from Linear op's Option B, it will be resolved together.
[6 empty] | Transferring Tensor | Dimension Name | ( |  | B | T | D |  | bf16
[7 empty] | Global Shape | ( |  | 4096 | 1 | 7168 |  |  | 56
[7 empty] | Sharding | ( |  |  |  | data
[7 empty] | Local Shape (per-core) | ( |  | 4096 | 1 | 448 |  |  | 3.5
[7 empty] | Partial-sum Mesh (Set if EP enabled) |  | data,model
[6 empty] | # of devices involved | 16
[6 empty] | Per-device: Data Traffic from one device | 3.2812
[6 empty] | Global Data Traffic (MiB) | 52.5
[6 empty] | # of chiplets sharing the same links | 2 | <- Assumption: There's no intra-chip links involved for this RS. If so, choose option C.
[6 empty] | # of Links involved | #N/A
[6 empty] | Reduce-Scatter Transfer Time (Assuming bandwidth-bound) | #N/A
[5 empty] | Option C: Hierachical RS | Description | [B, kT, D] (expert-sharded on B * KT if EP is enabled) -> [B * T, D] (sequence-sharded on B * KT) This is the same to Option B, but we conduct RS in two steps to fully utilize core-to-core (intra-chip) fast ICI.
[6 empty] | Transferring Tensor | Dimension Name |  |  | B | T | D |  | bf16
[7 empty] | Global Shape |  |  | 4096 | 1 | 7168 |  |  | 56
Sharding
[7 empty] | Local Shape (per-core) |  |  | 4096 | 1 | 7168 |  |  | 56
[7 empty] | Partial-sum Mesh (Set if EP enabled) |  | data,model
[6 empty] | ReduceScatter 1 (Chip-to-Chip) | # of devices involved |  | 8
[7 empty] | Per-device: Data Traffic from one device (MiB) |  | 49
[7 empty] | Global Data Traffic (MiB) |  | 392
[7 empty] | # of Links involved |  | 12
[7 empty] | Transfer Time |  | 0.19938
[6 empty] | ReduceScatter 2 (Core-to-Core) | # of devices involved |  | 2
[7 empty] | Per-Device: Data Traffic from one device (MiB) |  | 28
[7 empty] | Global Data Traffic (MiB) |  | 56
[7 empty] | Transfer Time |  | 0.045573
[7 empty] | Last Phase Transfer Time (Exposed) |  | 0.0056966
[6 empty] | Transfer Time TOTAL (Overlapping RS1 + RS2 except the last phase) | 0.20508
[5 empty] | Collective | Strategy | Option C: Hierachical RS
[6 empty] | ICI Time | 0.20508
[6 empty] | Average # of hops | 3
[6 empty] | ICI Time (Latency) | 0.0039
[5 empty] | Compute | N/A
[5 empty] | Memory | N/A
|  |  |  | 5. Shared Expert (Input + Gate) | LHS |  | Dimension Name | ( |  | B | T | D | ) | fp8 |  | FALSE
[7 empty] | Global Shape | ( |  | 4096 | 1 | 7168 | ) |  | 28
[7 empty] | Sharding | ( |  | data,model |  |  | )
[7 empty] | Local Shape (per-core) | ( |  | 256 | 1 | 7168 | ) |  | 1.75
[5 empty] | RHS |  | Dimension Name | ( |  | 2 | D | F | ) | fp4 |  | FALSE
[7 empty] | Global Shape | ( |  | 2 | 7168 | 2048 | ) |  | 14
[7 empty] | Sharding | ( |  |  |  |  | )
[7 empty] | Local Shape (per-core) | ( |  | 2 | 7168 | 2048 | ) |  | 14
[5 empty] | Output |  | Dimension Name | ( | 2 | B | T | F | ) | bf16 |  | FALSE
[7 empty] | Global Shape | ( | 2 | 4096 | 1 | 2048 | ) |  | 32
[7 empty] | Sharding | ( |  | data,model |  |  | )
[7 empty] | Local Shape (per-core) | ( | 2 | 256 | 1 | 2048 | ) |  | 2
Collective
[6 empty] | ICI Time | [11 empty] | #N/A
[5 empty] | Compute | MXU Dtype | fp8
[6 empty] | Local FLOPS | #N/A
[6 empty] | Compute Time | #N/A
[5 empty] | Memory | Local HBM Transfer | 17.75
[6 empty] | Memory Time | 0.0059241
|  |  |  | 6. Shared Expert (Output) | LHS |  | Dimension Name | ( |  | B | T | F | ) | fp8 |  | FALSE
[7 empty] | Global Shape | ( |  | 4096 | 1 | 2048 | ) |  | 8
[7 empty] | Sharding | ( |  | data,model |  |  | )
[7 empty] | Local Shape (per-core) | ( |  | 256 | 1 | 2048 | ) |  | 0.5
[5 empty] | RHS |  | Dimension Name | ( |  |  | F | D | ) | fp4 |  | FALSE
[7 empty] | Global Shape | ( |  |  | 2048 | 7168 | ) |  | 7
[7 empty] | Sharding | ( |  |  |  |  | )
[7 empty] | Local Shape (per-core) | ( |  |  | 2048 | 7168 | ) |  | 7
[5 empty] | Output |  | Dimension Name | ( |  | B | T | D | ) | bf16 |  | FALSE
[7 empty] | Global Shape | ( |  | 4096 | 1 | 7168 | ) |  | 56
[7 empty] | Sharding | ( |  | data,model |  |  | )
[7 empty] | Local Shape (per-core) | ( |  | 256 | 1 | 7168 | ) |  | 3.5
Collective
ICI Time
[5 empty] | Compute | MXU Dtype | fp8
[6 empty] | Local FLOPS | #N/A
[6 empty] | Compute Time | #N/A
[5 empty] | Memory | Local HBM Transfer | 11
[6 empty] | Memory Time | 0.0036713

## prefillEP=16DP=16Row6
Contact: donghyun@, gpolovets@, miliu@. Feedback/Bug reports are welcome!
Description | Symbol | Value |  |  | Sharding (Axis Name) | # of Devices | Notes | [8 empty] | Size In Bytes |  | MXU dtype
Embedding Dimension | D | 7168 |  |  | [ ↓ Configurable Values] | [10 empty] | fp4 | 0.5 | fp4,fp4 | fp4 | fp4 | fp4
Hidden Dimension | F | 2048 |  |  | model | 1 | [9 empty] | fp8 | 1 | fp4,fp8 | fp4 | fp8 | fp8
# of experts | E | 256 |  |  | data | 16 | Also used for expert sharding for MoE | [8 empty] | bf16 | 2 | fp4,bf16 | fp4 | bf16 | bf16
# of Layers | L | 61 |  |  | seq | 1 | [11 empty] | fp8,fp4 | fp8 | fp4 | fp8
# of Dense Layers | DL | 3 |  |  | attn_model | 1 | Used if attention is replicated | [10 empty] | fp8,fp8 | fp8 | fp8 | fp8
# of experts to be activated per token | top_k | 8 |  |  | [ ↓ Derived Values]
The dimension of the compressed latent vector for Query | c_q | 1536 |  |  | data,model | 16 | [11 empty] | fp8,bf16 | fp8 | bf16 | bf16
The dimension of the compressed latent vector for KV | c_kv | 512 |  |  | Total # of devices | 16 | [11 empty] | bf16,fp4 | bf16 | fp4 | bf16
The dimension of Non-RoPE part of the query head | h_nope | 128 |  |  | Total # of chips | 8 | [11 empty] | bf16,fp8 | bf16 | fp8 | bf16
The dimension of the RoPE part of the query head | h_rope | 64 | [8 empty] | TODO LIST | [6 empty] | bf16,bf16 | bf16 | bf16 | bf16
The number of Attention Heads (Query) | n_q | 128
[ ↓ Derived parameters]
h_nope+h_rope | h_nope+h_rope | 192
c_kv+h_rope | c_kv+h_rope | 576
# of Duplicated tokens (top_k times) | kT | 8192 |  |  | Hardware Spec | Derate Factor | GhostFish (P3)
# of Devices | num_devices | 16 |  |  | # of TensorCore per Chip | 1 | 2
# of Chips | num_chips | 8 |  |  | Per-Chip HBM-BW (GB/s) | 1 | 7315
Assumed Topology | topo | 2x2x2 |  |  | Per-Chip TFLOPS (fp4) | 1 | 3968.04
# of Links in the current topology | num_links_in_topo | 12 |  |  | Per-Chip TFLOPS (fp8) | 1 | 3968.04
[5 empty] | Per-Chip TFLOPS (fp16) | 1 | 1984.02
[ ↓ Configurable parameters] |  |  |  |  | Per-Chip HBM Capacity (GiB) | 0.987 | 189.504
Regime | R | Prefill |  |  | Per-Core HBM-BW (GB/s) | 0.8 | 2926
Sequence Length (Q) | T | 1024 |  |  | Per-Core TFLOPS (fp4) | 1 | 1984.02
Batch Size (power of 2) | B | 1 |  |  | Per-Core TFLOPS (fp8) | 1 | 1984.02
Sequence Length (KV) | S | 1024 |  |  | Per-Core TFLOPS (bf16) | 1 | 992.01
Scheduler Latency Overhead |  | 0.15 |  |  | Per-Core HBM Capacity (GiB) | 0.987 | 94.752
Roofline Discount Rate |  | 1 |  |  | Core-to-Core ICI Bandwidth (uni, GB/s) | 0.375 | 600
Flash Attention Enabled | flash_attn | TRUE |  |  | Chip-to-Chip ICI Bandwidth (uni, GB/s) | 0.8 | 80
Enforce Perfect Expert Routing | enforce_perfect_expert_routing | TRUE |  |  | Chip-to-Chip ICI Latency (ms) | 1 | 0.0013
[ ↓ Configurable Numeric]
KV Cache dtype | kv_dtype | fp8
Attention Projections Numeric | attn_proj_dtype | w8a8 |  |  | Maximum Batchsize Calculation
Attention "K" numeric from KV | attn_kv_k_dtype | bf16 |  |  | Model Weights Dtype | fp8
Attention "A" numeric from AV | attn_av_a_dtype | bf16 |  |  | KV Cache Dtype | fp8
Expert Dispatch Numeric | expert_dispatch_dtype | fp8 |  |  | Shared Expert Strategy | Strategy A: All-Gather Tokens
MoE Numeric | moe_dtype | w4a8
Expert Collect Numeric | expert_collect_dtype | bf16 |  |  | # of Model Params | 671000000000
[5 empty] | # of Attention Params | 11413422080
💡Top Line Metrics
Metric Name | Value (GhostFish (P3)) | Reference Value (GB200) |  |  | # of Non Attention Params | 659586577920
# of Tokens | 1024 | 3936 |  |  | # Attention Memory (GiB) | 10.6296
# Devices | 16 | 8 |  |  | # Model Memory (GiB) | 802.2029
E2E Latency (s) | #N/A | 0.0734 |  |  | # Per Device Model Memory (GiB) | 50.1377
Throughput (tokens/s) | #N/A | 53697.1351 |  |  | Usable fraction | 0.9
Discounted Throughput (tokens/s) | #N/A |  |  |  | Maximum Global Batch Size | 15100.8344
Throughput (tokens/s/chip) | #N/A | 6712.1419
% to the reference | #N/A | 100%
⚡Roofline Summary
Category | Op Name | Memory Time (ms) | Compute Time (ms) | ICI Latency Time (ms) | ICI BW Time (ms) | Roofline Time (ms) | Boundness |  | % Roofline | ICI Overlap?
MLA | Q Down Proj | 0.003713 | #N/A | 0 | 0 | #N/A | #N/A |  | #N/A | TRUE
MLA | Q Up Proj | 0.013048 | #N/A |  | 0 | #N/A | #N/A |  | #N/A | TRUE
MLA | Q Proj to K (K weight absoption) | 0.0056738 | #N/A |  |  | #N/A | #N/A |  | #N/A
MLA | KV Down Proj | 0.0014836 | #N/A |  |  | #N/A | #N/A |  | #N/A
MLA | AllGather KV |  |  |  | 0.0040627 | 0.0040627 | ICI BW |  | #N/A
MLA | FlashAttention | 0.0058615 | #N/A |  |  | #N/A | #N/A |  | #N/A
MLA | VanillaAttention |  |  |  |  | 0 |  |  | #N/A
MLA | ¦- QK (nope) | 0.0028369 | #N/A |  |  | #N/A | #N/A
MLA | ¦- QK (rope) | 0.00035461 | #N/A |  |  | #N/A | #N/A
MLA | ¦- AV | 0.00267 | #N/A |  |  | #N/A | #N/A
MLA | V Up Proj (Weight Absorption) | 0.0046725 | #N/A |  |  | #N/A | #N/A |  | #N/A | TRUE
MLA | AllGather |  |  |  | 0 | 0 |  |  | #N/A
MLA | O Proj | 0.038006 | #N/A |  | 0 | #N/A | #N/A |  | #N/A | TRUE
MoE | Dispatch |  |  | 0.0039 | 0.025635 | 0.025635 | ICI BW |  | #N/A
MoE | Gating x 2 + Act | 0.076596 | #N/A |  | 0 | #N/A | #N/A |  | #N/A | TRUE
MoE | Linear | 0.04005 | #N/A |  | 0 | #N/A | #N/A |  | #N/A | TRUE
MoE | Collect |  |  | 0.0039 | 0.05127 | 0.05127 | ICI BW |  | #N/A
|  |  |  | Overlapping Strategy | OptionA. No Overlapping | #N/A |  |  | #N/A
[5 empty] | OptionB. Overlapping Expert Collectives | #N/A
TOTAL |  |  |  | Selected Strategy | OptionA. No Overlapping | #N/A
💾 Memory Occupancy |  |  |  | 🔍 Detailed Op Analysis 1 - MLA (Multi-head Latent Attention)
Key | Value | Notes |  | Operation | Details |  |  | Dimensions | [5 empty] | dtype | Size(MiB) | VMEM Prefetched /Pinned
Attention Weights, Global (GiB) | 10.6296 |  |  | 0. Activation Before Attention Layer | Activation Tensor |  | Dimension Name | ( |  | B | T | D | ) | fp8
MoE Weights, Global (GiB) | 110.0859 | [5 empty] | Global Shape | ( |  | 1 | 1024 | 7168 | ) |  | 7
Other Weights, Global (GiB) | [6 empty] | Sharding | ( |  |  | data,model |  | )
KV Cache Size, Global (GiB) | 0.033508 | [5 empty] | Local Shape (per-core) | ( |  | 1 | 64 | 7168 | ) |  | 0.4375
Intermediate Activation Tensors, Global (GiB) | 0.010254 |  |  | 1. Q Down Proj | LHS |  | Dimension Name | ( |  | B | T | D | ) | fp8 |  | FALSE
TOTAL (Global) | 120.749 | <=1516.032 (Capacity)? |  |  |  |  | Global Shape | ( |  | 1 | 1024 | 7168 | ) |  | 7
[7 empty] | Sharding | ( |  |  | data,model |  | )
Attention Weights, Local (GiB) | 10.6296 | [5 empty] | Local Shape (per-core) | ( |  | 1 | 64 | 7168 | ) |  | 0.4375
MoE Weights, Local (GiB) | 20.0156 |  |  |  | RHS |  | Dimension Name | ( |  |  | D | c_q | ) | fp8 |  | FALSE
Other Weights, Global (GiB) | [6 empty] | Global Shape | ( |  |  | 7168 | 1536 | ) |  | 10.5
KV Cache Size, Local (GiB) | 0.0020943 | [5 empty] | Sharding | ( |  |  |  |  | )
Intermediate Activation Tensors, Local (GiB) | 0.010254 | [5 empty] | Local Shape (per-core) | ( |  |  | 7168 | 1536 | ) |  | 10.5
TOTAL (Local) | 30.6473 | <=94.752 (Capacity)? |  |  | Output |  | Dimension Name | ( |  | B | T | c_q | ) | bf16 |  | FALSE
[7 empty] | Global Shape | ( |  | 1 | 1024 | 1536 | ) |  | 3
[7 empty] | Sharding | ( |  |  | data,model |  | )
[7 empty] | Local Shape (per-core) | ( |  | 1 | 64 | 1536 | ) |  | 0.1875
[5 empty] | Pre-operation Collectives | Transferring Tensor | Dimension Name | ( |  | B | T | D | ) | fp8
[7 empty] | Global Shape | ( |  | 1 | 1024 | 7168 | ) |  | 7
[7 empty] | Source Sharding | ( |  |  | data,model |  | )
[7 empty] | Source Local Shape (per-core) | ( |  | 1 | 64 | 7168 | ) |  | 0.4375
[7 empty] | Target Sharding | ( |  |  |  |  | )
Strategy A: All-Gather Tokens with no chiplet involved
[6 empty] | # of devices involved | 16
[6 empty] | Per-device: Data transferred from a device (MiB) | 6.5625
[6 empty] | Global Traffic Size (MiB) | 105
[6 empty] | # of Links involved | #N/A
[6 empty] | # of Chiplets sharing links | 1
[6 empty] | Transfer Time | #N/A
Strategy B: Hierarchical All-Gather
[6 empty] | AllGather 1 (Chip-to-Chip) | # of devices involved |  | 8
[7 empty] | Per-device: Data transferred from a device (MiB) |  | 6.125
[7 empty] | Global Traffic Size (MiB) |  | 49
[7 empty] | # of Links involved |  | 12
[7 empty] | # of Chiplets sharing links |  | 2
[7 empty] | Transfer Time |  | 0.049845
[6 empty] | AllGather 2 (Core-to-Core) | # of devices involved |  | 2
[7 empty] | Per-device: Data transferred from a device (MiB) |  | 0.21875
[7 empty] | Global Traffic Size (MiB) |  | 0.4375
[7 empty] | Transfer Time |  | 0.00035604
[7 empty] | AllGather 2 Last Phase Transfer Time |  | 4.4505e-05
[6 empty] | Transfer Time TOTAL | 0.04989
[6 empty] | Strategy C: All Gather Die-to-Die (for CM) |  |  | [B // model, T, D // data] -> [B // model, T, D]
[6 empty] | Target Mesh name | data
[6 empty] | AG (Core-to-Core) | # of devices involved (Must be 2) |  | 16
[7 empty] | Per-device: Data transferred from a device (MiB) |  | 6.5625
[7 empty] | Global Traffic Size (MiB) |  | 105
[7 empty] | Transfer Time |  | 0.085449
[6 empty] | Strategy | No Collectives
[6 empty] | ICI Time (Bandwidth) | 0
[6 empty] | Average # of hops | 3
[6 empty] | ICI Time (Latency) | 0
[5 empty] | Compute | MXU Dtype | fp8
[6 empty] | Local FLOPS (2TDc_q) | #N/A
[6 empty] | Compute Time | #N/A
[5 empty] | Memory | Local HBM Transfer | 11.125
[6 empty] | Memory Time | 0.003713
|  |  |  | 2. Q Up Proj (NOPE+ROPE) | LHS |  | Dimension Name | ( |  | B | T | c_q | ) | fp8 |  | FALSE
[7 empty] | Global Shape | ( |  | 1 | 1024 | 1536 | ) |  | 1.5
[7 empty] | Sharding | ( |  |  | data,model |  | )
[7 empty] | Local Shape (per-core) | ( |  | 1 | 64 | 1536 | ) |  | 0.09375
[5 empty] | RHS |  | Dimension Name | ( |  | c_q | n_q | h_nope+h_rope | ) | fp8 |  | FALSE
[7 empty] | Global Shape | ( |  | 1536 | 128 | 192 | ) |  | 36
[7 empty] | Sharding | ( |  |  |  |  | )
[7 empty] | Local Shape (per-core) | ( |  | 1536 | 128 | 192 | ) |  | 36
[5 empty] | Output |  | Dimension Name | ( | B | T | n_q | h_nope+h_rope | ) | bf16 |  | FALSE
[7 empty] | Global Shape | ( | 1 | 1024 | 128 | 192 | ) |  | 48
[7 empty] | Sharding | ( |  | data,model |  |  | )
[7 empty] | Local Shape (per-core) | ( | 1 | 64 | 128 | 192 | ) |  | 3
[5 empty] | Collective | Strategy 1: Reduce Scatter D2D (for CM) |  | [B, T, n_q, h_nope+h_rope] {partialsum-data} -> [B // data, T, D]
Target Mesh Name
[6 empty] | RS: Core-to-Core | # of devices involved |  | 2
[7 empty] | Per-device: Data transferred from a device (MiB) |  | 1.5
[7 empty] | Global Traffic Size (MiB) |  | 3
[7 empty] | Transfer Time |  | 0.0024414
[6 empty] | ICI Time | 0.0024414
[6 empty] | Strategy | No Collectives
[6 empty] | ICI Time (Bandwidth) | 0
[5 empty] | Compute | MXU Dtype | fp8
[6 empty] | Local FLOPS | #N/A
[6 empty] | Compute Time | #N/A
[5 empty] | Memory | Local HBM Transfer | 39.0938
[6 empty] | Memory Time | 0.013048
|  |  |  | 3. Q Proj to K (K weight absorption) | LHS |  | Dimension Name | ( | B | T | n_q | h_nope | ) | fp8 |  | FALSE
[7 empty] | Global Shape | ( | 1 | 1024 | 128 | 128 | ) |  | 16
[7 empty] | Sharding | ( |  | data,model |  |  | )
[7 empty] | Local Shape (per-core) | ( | 1 | 64 | 128 | 128 | ) |  | 1
[5 empty] | RHS |  | Dimension Name | ( |  | n_q | h_nope | c_kv | ) | fp8 |  | FALSE
[7 empty] | Global Shape | ( |  | 128 | 128 | 512 | ) |  | 8
[7 empty] | Sharding | ( |  |  |  |  | )
[7 empty] | Local Shape (per-core) | ( |  | 128 | 128 | 512 | ) |  | 8
[5 empty] | Output |  | Dimension Name | ( | B | T | n_q | c_kv | ) | bf16 |  | FALSE
[7 empty] | Global Shape | ( | 1 | 1024 | 128 | 512 | ) |  | 128
[7 empty] | Sharding | ( |  | data,model |  |  | )
[7 empty] | Local Shape (per-core) | ( | 1 | 64 | 128 | 512 | ) |  | 8
[5 empty] | Collective | N/A
[5 empty] | Compute | MXU Dtype | fp8
[6 empty] | Local FLOPS | #N/A
[6 empty] | Compute Time | #N/A
[5 empty] | Memory | Local HBM Transfer | 17
[6 empty] | Memory Time | 0.0056738
|  |  |  | 4. KV Down Proj | LHS |  | Dimension Name | ( |  | B | T | D | ) | fp8 |  | FALSE
[7 empty] | Global Shape | ( |  | 1 | 1024 | 7168 | ) |  | 7
[7 empty] | Sharding | ( |  |  | data,model |  | )
[7 empty] | Local Shape (per-core) | ( |  | 1 | 64 | 7168 | ) |  | 0.4375
[5 empty] | RHS |  | Dimension Name | ( |  |  | D | c_kv+h_rope | ) | fp8 |  | FALSE
[7 empty] | Global Shape | ( |  |  | 7168 | 576 | ) |  | 3.9375
[7 empty] | Sharding | ( |  |  |  |  | )
[7 empty] | Local Shape (per-core) | ( |  |  | 7168 | 576 | ) |  | 3.9375
[5 empty] | Output |  | Dimension Name | ( |  | B | T | c_kv+h_rope | ) | bf16 |  | FALSE
[7 empty] | Global Shape | ( |  | 1 | 1024 | 576 | ) |  | 1.125
[7 empty] | Sharding | ( |  |  | data,model |  | )
[7 empty] | Local Shape (per-core) | ( |  | 1 | 64 | 576 | ) |  | 0.070312
[5 empty] | Collective | N/A
[5 empty] | Compute | MXU Dtype | fp8
[6 empty] | Local FLOPS | #N/A
[6 empty] | Compute Time | #N/A
[5 empty] | Memory | Local HBM Transfer | 4.4453
[6 empty] | Memory Time | 0.0014836
|  |  |  | 4-1. All Gather KV | Collectives | Transferring Tensor | Dimension Name | ( |  | B | T | c_kv+h_rope | ) | fp8
[7 empty] | Global Shape | ( |  | 1 | 1024 | 576 | ) |  | 0.5625
[7 empty] | Source Sharding | ( |  |  | data,model |  | )
[7 empty] | Source Local Shape (per-core) | ( |  | 1 | 64 | 576 | ) |  | 0.035156
[7 empty] | Target Sharding | ( |  |  |  |  | )
[7 empty] | Source Local Shape (per-core) | ( |  | 1 | 1024 | 576 | ) |  | 0.5625
Strategy A: All-Gather Tokens with no chiplet involved
[6 empty] | # of devices involved | 16
[6 empty] | Per-device: Data transferred from a device (MiB) | 0.52734
[6 empty] | Global Traffic Size (MiB) | 8.4375
[6 empty] | # of Links involved | #N/A
[6 empty] | # of Chiplets sharing links | 1
[6 empty] | Transfer Time | #N/A
Strategy B: Hierarchical All-Gather
[6 empty] | AllGather 1 (Chip-to-Chip) | # of devices involved |  | 8
[7 empty] | Per-device: Data transferred from a device (MiB) |  | 0.49219
[7 empty] | Global Traffic Size (MiB) |  | 3.9375
[7 empty] | # of Links involved |  | 12
[7 empty] | # of Chiplets sharing links |  | 2
[7 empty] | Transfer Time |  | 0.0040054
[6 empty] | AllGather 2 (Core-to-Core) | # of devices involved |  | 2
[7 empty] | Per-device: Data transferred from a device (MiB) |  | 0.28125
[7 empty] | Global Traffic Size (MiB) |  | 0.5625
[7 empty] | Transfer Time |  | 0.00045776
[7 empty] | AllGather 2 Last Phase Transfer Time (exposed) |  | 5.722e-05
[6 empty] | Transfer Time TOTAL | 0.0040627
[6 empty] | Strategy | Strategy B: Hierarchical All-Gather
[6 empty] | ICI Time | 0.0040627
|  |  |  | 5. QK (nope) | LHS |  | Dimension Name | ( | B | T | n_q | c_kv | ) | bf16 |  | FALSE
[7 empty] | Global Shape | ( | 1 | 1024 | 128 | 512 | ) |  | 128
[7 empty] | Sharding | ( |  | data,model |  |  | )
[7 empty] | Local Shape (per-core) | ( | 1 | 64 | 128 | 512 | ) |  | 8
[5 empty] | RHS |  | Dimension Name | ( |  | B | S | c_kv | ) | fp8 |  | FALSE
[7 empty] | Global Shape | ( |  | 1 | 1024 | 512 | ) |  | 0.5
[7 empty] | Sharding | ( |  |  |  |  | )
[7 empty] | Local Shape (per-core) | ( |  | 1 | 1024 | 512 | ) |  | 0.5
[5 empty] | Output |  | Dimension Name | ( | B | T | S | n_q | ) | bf16 |  | TRUE
[7 empty] | Global Shape | ( | 1 | 1024 | 1024 | 128 | ) |  | 256
[7 empty] | Sharding | ( |  | data,model |  |  | )
[7 empty] | Local Shape (per-core) | ( | 1 | 64 | 1024 | 128 | ) |  | 16
[5 empty] | Collective | N/A
[5 empty] | Compute | MXU Dtype | bf16
[6 empty] | Local FLOPS | #N/A
[6 empty] | Compute Time | #N/A
[5 empty] | Memory | Local HBM Transfer | 8.5
[6 empty] | Memory Time | 0.0028369
|  |  |  | 6. QK (rope) | LHS |  | Dimension Name | ( | B | T | n_q | h_rope | ) | bf16 |  | FALSE
[7 empty] | Global Shape | ( | 1 | 1024 | 128 | 64 | ) |  | 16
[7 empty] | Sharding | ( |  | data,model |  |  | )
[7 empty] | Local Shape (per-core) | ( | 1 | 64 | 128 | 64 | ) |  | 1
[5 empty] | RHS |  | Dimension Name | ( |  | B | S | h_rope | ) | fp8 |  | FALSE
[7 empty] | Global Shape | ( |  | 1 | 1024 | 64 | ) |  | 0.0625
[7 empty] | Sharding | ( |  |  |  |  | )
[7 empty] | Local Shape (per-core) | ( |  | 1 | 1024 | 64 | ) |  | 0.0625
[5 empty] | Output |  | Dimension Name | ( | B | T | S | n_q | ) | bf16 |  | TRUE
[7 empty] | Global Shape | ( | 1 | 1024 | 1024 | 128 | ) |  | 256
[7 empty] | Sharding | ( |  | data,model |  |  | )
[7 empty] | Local Shape (per-core) | ( | 1 | 64 | 1024 | 128 | ) |  | 16
[5 empty] | Collective | N/A
[5 empty] | Compute | MXU Dtype | bf16
[6 empty] | Local FLOPS | #N/A
[6 empty] | Compute Time | #N/A
[5 empty] | Memory | Local HBM Transfer | 1.0625
[6 empty] | Memory Time | 0.00035461
|  |  |  | 7. AV | LHS |  | Dimension Name | ( | B | T | S | n_q | ) | bf16 |  | TRUE
[7 empty] | Global Shape | ( | 1 | 1024 | 1024 | 128 | ) |  | 256
[7 empty] | Sharding | ( |  | data,model |  |  | )
[7 empty] | Local Shape (per-core) | ( | 1 | 64 | 1024 | 128 | ) |  | 16
[5 empty] | RHS |  | Dimension Name | ( | B |  | S | c_kv | ) | fp8 |  | TRUE
[7 empty] | Global Shape | ( | 1 |  | 1024 | 512 | ) |  | 0.5
[7 empty] | Sharding | ( |  |  |  |  | )
[7 empty] | Local Shape (per-core) | ( | 1 |  | 1024 | 512 | ) |  | 0.5
[5 empty] | Output |  | Dimension Name | ( | B | T | n_q | c_kv | ) | bf16 |  | FALSE
[7 empty] | Global Shape | ( | 1 | 1024 | 128 | 512 | ) |  | 128
[7 empty] | Sharding | ( |  | data,model |  |  | )
[7 empty] | Local Shape (per-core) | ( | 1 | 64 | 128 | 512 | ) |  | 8
[5 empty] | Collective | N/A
[5 empty] | Compute | MXU Dtype | bf16
[6 empty] | Local FLOPS | #N/A
[6 empty] | Compute Time | #N/A
[5 empty] | Memory | Local HBM Transfer | 8
[6 empty] | Memory Time | 0.00267
|  |  |  | 8. V Up Proj (Weight Absorption) | LHS |  | Dimension Name | ( | B | T | n_q | c_kv | ) | fp8 |  | FALSE
[7 empty] | Global Shape | ( | 1 | 1024 | 128 | 512 | ) |  | 64
[7 empty] | Sharding | ( |  | data,model |  |  | )
[7 empty] | Local Shape (per-core) | ( | 1 | 64 | 128 | 512 | ) |  | 4
[5 empty] | RHS |  | Dimension Name | ( |  | n_q | h_nope | c_kv | ) | fp8 |  | FALSE
[7 empty] | Global Shape | ( |  | 128 | 128 | 512 | ) |  | 8
[7 empty] | Sharding | ( |  |  |  |  | )
[7 empty] | Local Shape (per-core) | ( |  | 128 | 128 | 512 | ) |  | 8
[5 empty] | Output |  | Dimension Name | ( | B | T | n_q | h_nope | ) | bf16 |  | FALSE
[7 empty] | Global Shape | ( | 1 | 1024 | 128 | 128 | ) |  | 32
[7 empty] | Sharding | ( |  | data,model |  |  | )
[7 empty] | Local Shape (per-core) | ( | 1 | 64 | 128 | 128 | ) |  | 2
[5 empty] | Collective | N/A
[5 empty] | Compute | MXU Dtype | fp8
[6 empty] | Local FLOPS | #N/A
[6 empty] | Compute Time | #N/A
[5 empty] | Memory | Local HBM Transfer | 14
[6 empty] | Memory Time | 0.0046725
|  |  |  | 8-1. All Gather | Strategy 1: All-gather Die-to-Die (for CM) |  | [B // data,model, T, n_q, h_nope] -> [B // model, T, n_q, h_nope] -> [B // model, T, n_q, h_nope // data]
[5 empty] | Transferring Tensor |  | Dimension Name | ( | B | T | n_q | c_kv | ) | fp8
[7 empty] | Global Shape | ( | 1 | 1024 | 128 | 512 | ) |  | 64
[7 empty] | Sharding | ( |  | data,model |  |  | )
[7 empty] | Local Shape (per-core) | ( | 1 | 64 | 128 | 512 | ) |  | 4
[7 empty] | Target Sharding |  | model
[5 empty] | Target Mesh name | data
[5 empty] | AG (Core-to-Core) | # of devices involved | 2
[6 empty] | Per-device: Data transferred from a device (MiB) | 4
[6 empty] | Global Traffic Size (MiB) | 8
[6 empty] | Transfer Time | 0.0065104
[5 empty] | ICI Time | 0.0065104
[5 empty] | Strategy | No Collectives
[5 empty] | ICI Time | 0
|  |  |  | 9. O Proj | LHS |  | Dimension Name | ( | B | T | n_q | h_nope | ) | fp8 |  | FALSE
[7 empty] | Global Shape | ( | 1 | 1024 | 128 | 128 | ) |  | 16
[7 empty] | Sharding | ( |  | data,model |  |  | )
[7 empty] | Local Shape (per-core) | ( | 1 | 64 | 128 | 128 | ) |  | 1
[5 empty] | RHS |  | Dimension Name | ( |  | n_q | h_nope | D | ) | fp8 |  | FALSE
[7 empty] | Global Shape | ( |  | 128 | 128 | 7168 | ) |  | 112
[7 empty] | Sharding | ( |  |  |  |  | )
[7 empty] | Local Shape (per-core) | ( |  | 128 | 128 | 7168 | ) |  | 112
[5 empty] | Output |  | Dimension Name | ( |  | B | T | D | ) | bf16 |  | FALSE
[7 empty] | Global Shape | ( |  | 1 | 1024 | 7168 | ) |  | 14
[7 empty] | Sharding | ( |  |  | data,model |  | )
[7 empty] | Local Shape (per-core) | ( |  | 1 | 64 | 7168 | ) |  | 0.875
[5 empty] | Collective | Strategy 1: All-Gather Die-to-Die (for CM) |  |  | [B, T, n_q, h_nope // data] -> [B, T, n_q, h_nope]
[6 empty] | Target Mesh name | data
[6 empty] | AG (Core-to-Core) | # of devices involved (Should be 2) |  | 16
[7 empty] | Per-device: Data transferred from a device (MiB) |  | 15
[7 empty] | Global Traffic Size (MiB) |  | 240
[7 empty] | Transfer Time |  | 0.19531
[6 empty] | ICI Time | 0.19531
[6 empty] | Strategy | No Collectives
[6 empty] | ICI Time | 0
[5 empty] | Compute | MXU Dtype | fp8
[6 empty] | Local FLOPS | #N/A | Note: n_q and h_nope can be reshaped into 1 dim to avoid padding
[6 empty] | Compute Time | #N/A
[5 empty] | Memory | Local HBM Transfer | 113.875
[6 empty] | Memory Time | 0.038006
🔍 Detailed Op Analysis 2 - MoE
|  |  |  | Operation | Details |  |  | Dimensions | [5 empty] | dtype | Size(bytes) | VMEM Prefetched /Pinned
|  |  |  | 1. Dispatch | Collective | Strategy A: All-To-All | [B*kT // EP, D] (sequence-sharded) -> [B*kT // EP, D] (expert-sharded)
[6 empty] | Transferring Tensor | Dimension Name | ( |  | B | kT | D | ) | fp8
[7 empty] | Global Shape | ( |  | 1 | 8192 | 7168 | ) |  | 56
[7 empty] | Source Sharding | ( |  | data,model |  |  | )
[7 empty] | Source Local Shape (per-core) | ( |  | 0.0625 | 8192 | 7168 | )
[7 empty] | Target Sharding | ( |  | data,model |  |  | ) |  | 3.5
[6 empty] | Size of Data Being Transferred | 56
[6 empty] | A2A Transfer Time (Assuming bandwidth-bound) | #N/A
[6 empty] | Strategy B: All-Gather Tokens with no chiplet involved | 1. AG: [B*T // EP, D] -> [B*T, D] For EP, the following operations will follow 2. [B*T, D] (sequence-sorted) -> [B*T, D] (expert-sorted) 3. [B*T, D] (expert-sorted) -> [B*T // EP, D] expert-sharded) For non-EP, local slicing will follow 2. [B*T, D] -> [B*T, D // SHARDING(D)]
[6 empty] | Transferring Tensor | Dimension Name | ( |  | B | T | D | ) | fp8
[7 empty] | Global Shape | ( |  | 1 | 1024 | 7168 | ) |  | 7
[7 empty] | Source Sharding | ( |  | data,model |  |  | )
[7 empty] | Local Shape (per-core) | ( |  | 0.0625 | 1024 | 7168 | ) |  | 0.4375
[7 empty] | Target Sharding | ( |  |  |  |  | )
[6 empty] | # of devices involved | 16
[6 empty] | Per-device: Data transferred from a device (MiB) | 6.5625
[6 empty] | Global Traffic Size (MiB) | 105
[6 empty] | # of Links involved | #N/A
[6 empty] | # of Chiplets sharing links | 1
[6 empty] | Transfer Time | #N/A
[6 empty] | Strategy C: Hirarachical All-Gather | Same with Strategy B, but with chiplet ICI involved
[6 empty] | Transferring Tensor | Dimension Name | ( |  | B | T | D | ) | fp8
[7 empty] | Global Shape | ( |  | 1 | 1024 | 7168 | ) |  | 7
[7 empty] | Source Sharding | ( |  |  | data,model |  | )
[7 empty] | Source Local Shape (per-core) | ( |  | 1 | 64 | 7168 | ) |  | 0.4375
[7 empty] | Target Sharding | ( |  |  |  |  | )
[6 empty] | AllGather 1 (Chip-to-Chip) | # of devices involved |  | 8
[7 empty] | Per-device: Data transferred from a device (MiB) |  | 3.0625
[7 empty] | Global Traffic Size (MiB) |  | 24.5
[7 empty] | # of Links involved |  | 12
[7 empty] | # of Chiplets sharing links |  | 2
[7 empty] | Transfer Time |  | 0.024923
[6 empty] | AllGather 2 (Core-to-Core) | # of devices involved |  | 2
[7 empty] | Per-device: Data transferred from a device (MiB) |  | 3.5
[7 empty] | Global Traffic Size (MiB) |  | 7
[7 empty] | Transfer Time |  | 0.0056966
[7 empty] | Last Phase Transfer Time |  | 0.00071208
[6 empty] | Transfer Time TOTAL | 0.025635
[6 empty] | Dispatch Strategy | Strategy C: Hirarachical All-Gather
[6 empty] | ICI Time | 0.025635
[6 empty] | Average # of hops | 3
[6 empty] | ICI Time (Latency) | 0.0039
|  |  |  | 2. Gating x 2 + Activation | LHS |  | Dimension Name | ( |  | B | kT | D | ) | fp8 |  | FALSE
[7 empty] | Global Shape | ( |  | 1 | 8192 | 7168 | ) |  | 56
[7 empty] | Sharding | ( |  |  | data,model |  | )
[7 empty] | Local Shape (per-core) | ( |  | 1 | 512 | 7168 | ) |  | 3.5
[5 empty] | RHS |  | Dimension Name | ( | 2 | E | D | F | ) | fp4 |  | FALSE
[7 empty] | Global Shape | ( | 2 | 256 | 7168 | 2048 | ) |  | 3584
[7 empty] | Sharding |  |  | data,model |  |  | )
[7 empty] | Local Shape (per-core) | ( | 2 | 16 | 7168 | 2048 | ) |  | 224
[5 empty] | Output |  | Dimension Name | ( | 2 | B | kT | F | ) | bf16 |  | FALSE
[7 empty] | Global Shape | ( | 2 | 1 | 8192 | 2048 | ) |  | 64
[7 empty] | Sharding | ( |  |  | data,model |  | )
[7 empty] | Local Shape (per-core) | ( | 2 | 1 | 512 | 2048 | ) |  | 4
[5 empty] | Post-Op Collectives | partial_sum mesh (contracting dim) |  | <- Output tensor [2, B, kT, F // TP] {partial_sum on mesh}
[6 empty] | Reduce Scatter | [2, B, kT, F // TP] {partial_sum on mesh} -> [2, B, kT, F // TP // mesh]
[6 empty] | # of devices involved | 1
[6 empty] | Per-device: Data Traffic from one device | 0
[6 empty] | Global Data Traffic (MiB) | 0
[6 empty] | Option 1 (Chip2Chip) | # of Links involved |  | 0
[7 empty] | # of chiplets sharing links |  | 2
[7 empty] | Transfer Time |  | 0
[6 empty] | Option 2 (Core2Core) | Transfer Time |  | 0
[6 empty] | Activation Applied | [2, B, kT, F // TP // mesh] -> [B, kT, F // TP // mesh]
[6 empty] | Local tensor size after activation (x 0.5) | 2
[6 empty] | AllGather | [B, kT, F // TP // mesh] -> [B, kT, F // TP]
[6 empty] | # of devices involved | 1
[6 empty] | Per-device: Data traffic from a device (MiB) | 0
[6 empty] | Global Traffic Size (MiB) | 0
[6 empty] | Option 1 (Chip2Chip) | # of Links involved |  | #N/A
[7 empty] | # of chiplets sharing links |  | 2
[7 empty] | Transfer Time |  | 0
[6 empty] | Option 2 (Core2Core) | Transfer Time |  | 0
[6 empty] | Collective Strategy | No Collective needed
[6 empty] | RS Transfer Time | 0
[6 empty] | AG Transfer Time | 0
[6 empty] | ICI Time | 0
[5 empty] | Compute | MXU Dtype | fp8
[6 empty] | Tile Size | 128
[6 empty] | Per-Tile FLOPS | #N/A
[6 empty] | # of Tiles (Base) | 4
[6 empty] | # of Experts Per Shard | 16
[6 empty] | # of Tiles (Worst case adjustment) : For every expert, The last tile has only 1 token to compute, causing huge padding) | 4 | <- "-1" term is to compensate "CEILING" term of "# of Tiles" calculation
[6 empty] | Local FLOPS (4kTDF) | #N/A
[6 empty] | Compute Time | #N/A
[5 empty] | Memory | Local HBM Transfer | 229.5
[6 empty] | Memory Time | 0.076596
|  |  |  | 3. Linear (Output) GMM | LHS |  | Dimension Name | ( |  | B | kT | F | ) | fp8 |  | FALSE
[7 empty] | Global Shape | ( |  | 1 | 8192 | 2048 | ) |  | 16
[7 empty] | Sharding | ( |  |  | data,model |  | )
[7 empty] | Local Shape (per-core) | ( |  | 1 | 512 | 2048 | ) |  | 1
[5 empty] | RHS |  | Dimension Name | ( |  | E | F | D | ) | fp4 |  | FALSE
[7 empty] | Global Shape | ( |  | 256 | 2048 | 7168 | ) |  | 1792
[7 empty] | Sharding | ( |  | data,model |  |  | )
[7 empty] | Local Shape (per-core) | ( |  | 16 | 2048 | 7168 | ) |  | 112
[5 empty] | Output |  | Dimension Name | ( |  | B | kT | D | ) | bf16 |  | FALSE
[7 empty] | Global Shape | ( |  | 1 | 8192 | 7168 | ) |  | 112
[7 empty] | Sharding | ( |  |  | data,model |  | )
[7 empty] | Local Shape (per-core) | ( |  | 1 | 512 | 7168 | ) |  | 7
[5 empty] | Post-Op Collectives | partial_sum mesh (contracting dim)
[6 empty] | Option A: AllReduce | [B, kT, D] {partial_sum on mesh} -> [B, kT, D] // Sharding notation omitted
[6 empty] | # of devices involved | 1
[6 empty] | Per-device: Data traffic from a device (MiB) | 0
[6 empty] | Global Traffic Size (MiB) | 0
[6 empty] | # of Links involved | #N/A
[6 empty] | ICI Time | 0
[6 empty] | Option B: Do not resolve partial sum yet | [B, kT, D] {partial_sum on mesh} -> NO CHANGE // Sharding notation omitted This is resolved as a part of expert token collection.
[6 empty] | ICI Time | 0
[6 empty] | Collective Strategy | Option C: No Collectives
[6 empty] | ICI Time | 0
[5 empty] | Compute | MXU Dtype | fp8
[6 empty] | Tile Size | 128
[6 empty] | Per-Tile FLOPS | #N/A
[6 empty] | # of Tiles (Base) | 4
[6 empty] | # of Experts Per Shard | 16
[6 empty] | # of Tiles (Worst case adjustment) : For every expert, The last tile has only 1 token to compute, causing huge padding. | 4 | <- "-1" term is to compensate "CEILING" term of "# of Tiles" calculation
[6 empty] | Local FLOPS | #N/A
[6 empty] | Local FLOPS | #N/A
[6 empty] | Compute Time | #N/A
[5 empty] | Memory | Local HBM Transfer | 120
[6 empty] | Memory Time | 0.04005
|  |  |  | 4. Collect | Option A: Transposed All-To-All | Transferring Tensor | Dimension Name | ( |  | B | kT | D | ) | bf16
[7 empty] | Global Shape | ( |  | 1 | 8192 | 7168 | ) |  | 112
[7 empty] | Sharding | ( |  | data,model |  |  | )
[7 empty] | Local Shape (per-core) | ( |  | 0.0625 | 8192 | 7168 | ) |  | 7
[7 empty] | Target Sharding |  |  | data,model
[6 empty] | All-to-all 1 (Chip-to-Chip) | # of chips involved |  | 8
[7 empty] | Per-chip: Data Traffic from one chip to another chip |  | 1.75
[7 empty] | # of Src/Dst Pairs with 1 hop |  | 3
[7 empty] | # of Src/Dst Pairs with 2 hops |  | 3
[7 empty] | # of Src/Dst Pairs with 3 hops |  | 1
[7 empty] | # of Links Involved |  | 12
[7 empty] | Per-chip: Data Traffic from one chip |  | 21
[7 empty] | (Global) Size of Data Being Transferred |  | 168
[7 empty] | Transfer Time |  | 0.085449
[6 empty] | All-to-all 2 (Die-to-Die) | # of devices involved |  | 2
[7 empty] | Per-Device: Data Traffic from one device (MiB) |  | 0.875
[7 empty] | Global Data Traffic (MiB) |  | 1.75
[7 empty] | Transfer Time |  | 0.0014242
[6 empty] | Transfer Time | 0.086873
[5 empty] | Option B: Reduce-Scatter | Description | 1. Context: [B * kT // EP, D] (expert-sharded) After the previous op (Linear einsum), the activation has the shape of [B, kT, D]. Assuming it's expert-sharded (EP), each local device has the tokens (~ B * kT // EP) that were assigned for the experts of the shard. Local shape: 2. Local Reduction per token: [B * kT // EP, D] (expert-sharded) -> [B * T // EP, D] (expert-sharded) Locally, deduplicate/reduce tokens by reshuffling. k-times duplicated tokens will be reduced into one token. The aggregation will be locally done across the experts of the shard. As a result, local shape will be 3. Re-construct. [B * T // EP, D] (expert-sharded) -> [B * T, D] {partial-sum: EP} [B*T, D] tensor using local reduced results. As a result, each device will have the same tensor shape with iits own results: 4. Reduce Scatter. [B * T, D] {partial-sum: EP} -> [B * T // EP, D] (sequence-sharded) We apply reduction across shards, keeping the results sharded. Note: Existing Partial Sum: If there's an unresolved partial-sum from Linear op's Option B, it will be resolved together.
[6 empty] | Transferring Tensor | Dimension Name | ( |  | B | T | D |  | bf16
[7 empty] | Global Shape | ( |  | 1 | 1024 | 7168 |  |  | 14
[7 empty] | Sharding | ( |  |  |  | data
[7 empty] | Local Shape (per-core) | ( |  | 1 | 1024 | 448 |  |  | 0.875
[7 empty] | Partial-sum Mesh (Set if EP enabled) |  | data,model
[6 empty] | # of devices involved | 16
[6 empty] | Per-device: Data Traffic from one device | 0.82031
[6 empty] | Global Data Traffic (MiB) | 13.125
[6 empty] | # of chiplets sharing the same links | 2 | <- Assumption: There's no intra-chip links involved for this RS. If so, choose option C.
[6 empty] | # of Links involved | #N/A
[6 empty] | Reduce-Scatter Transfer Time (Assuming bandwidth-bound) | #N/A
[5 empty] | Option C: Hierachical RS | Description | [B, kT, D] (expert-sharded on B * KT if EP is enabled) -> [B * T, D] (sequence-sharded on B * KT) This is the same to Option B, but we conduct RS in two steps to fully utilize core-to-core (intra-chip) fast ICI.
[6 empty] | Transferring Tensor | Dimension Name |  |  | B | T | D |  | bf16
[7 empty] | Global Shape |  |  | 1 | 1024 | 7168 |  |  | 14
Sharding
[7 empty] | Local Shape (per-core) |  |  | 1 | 1024 | 7168 |  |  | 14
[7 empty] | Partial-sum Mesh (Set if EP enabled) |  | data,model
[6 empty] | ReduceScatter 1 (Chip-to-Chip) | # of devices involved |  | 8
[7 empty] | Per-device: Data Traffic from one device (MiB) |  | 12.25
[7 empty] | Global Data Traffic (MiB) |  | 98
[7 empty] | # of Links involved |  | 12
[7 empty] | Transfer Time |  | 0.049845
[6 empty] | ReduceScatter 2 (Core-to-Core) | # of devices involved |  | 2
[7 empty] | Per-Device: Data Traffic from one device (MiB) |  | 7
[7 empty] | Global Data Traffic (MiB) |  | 14
[7 empty] | Transfer Time |  | 0.011393
[7 empty] | Last Phase Transfer Time (Exposed) |  | 0.0014242
[6 empty] | Transfer Time TOTAL (Overlapping RS1 + RS2 except the last phase) | 0.05127
[5 empty] | Collective | Strategy | Option C: Hierachical RS
[6 empty] | ICI Time | 0.05127
[6 empty] | Average # of hops | 3
[6 empty] | ICI Time (Latency) | 0.0039
[5 empty] | Compute | N/A
[5 empty] | Memory | N/A
|  |  |  | 5. Shared Expert (Input + Gate) | LHS |  | Dimension Name | ( |  | B | T | D | ) | fp8 |  | FALSE
[7 empty] | Global Shape | ( |  | 1 | 1024 | 7168 | ) |  | 7
[7 empty] | Sharding | ( |  | data |  |  | )
[7 empty] | Local Shape (per-core) | ( |  | 0.0625 | 1024 | 7168 | ) |  | 0.4375
[5 empty] | RHS |  | Dimension Name | ( |  |  | D | F | ) | fp4 |  | FALSE
[7 empty] | Global Shape | ( |  | 2 | 7168 | 2048 | ) |  | 14
[7 empty] | Sharding | ( |  |  |  |  | )
[7 empty] | Local Shape (per-core) | ( |  | 2 | 7168 | 2048 | ) |  | 14
[5 empty] | Output |  | Dimension Name | ( |  | B | T | F | ) | bf16 |  | FALSE
[7 empty] | Global Shape | ( | 2 | 1 | 1024 | 2048 | ) |  | 8
[7 empty] | Sharding | ( |  | data |  |  | )
[7 empty] | Local Shape (per-core) | ( | 2 | 0.0625 | 1024 | 2048 | ) |  | 0.5
Collective
ICI Time
[5 empty] | Compute | MXU Dtype | fp8
[6 empty] | Local FLOPS | #N/A
[6 empty] | Compute Time | #N/A
[5 empty] | Memory | Local HBM Transfer | 14.9375
[6 empty] | Memory Time | 0.0049854
|  |  |  | 6. Shared Expert (Output) | LHS |  | Dimension Name | ( |  | B | T | F | ) | fp8 |  | FALSE
[7 empty] | Global Shape | ( |  | 1 | 1024 | 2048 | ) |  | 2
[7 empty] | Sharding | ( |  | data |  |  | )
[7 empty] | Local Shape (per-core) | ( |  | 0.0625 | 1024 | 2048 | ) |  | 0.125
[5 empty] | RHS |  | Dimension Name | ( |  |  | F | D | ) | fp4 |  | FALSE
[7 empty] | Global Shape | ( |  |  | 2048 | 7168 | ) |  | 7
[7 empty] | Sharding | ( |  |  |  |  | )
[7 empty] | Local Shape (per-core) | ( |  |  | 2048 | 7168 | ) |  | 7
[5 empty] | Output |  | Dimension Name | ( |  | B | T | D | ) | bf16 |  | FALSE
[7 empty] | Global Shape | ( |  | 1 | 1024 | 7168 | ) |  | 14
[7 empty] | Sharding | ( |  | data |  |  | )
[7 empty] | Local Shape (per-core) | ( |  | 0.0625 | 1024 | 7168 | ) |  | 0.875
Collective
ICI Time
[5 empty] | Compute | MXU Dtype | fp8
[6 empty] | Local FLOPS | #N/A
[6 empty] | Compute Time | #N/A
[5 empty] | Memory | Local HBM Transfer | 8
[6 empty] | Memory Time | 0.00267

## 8K2x2x4decodeEP=16DP=16Row6
Contact: donghyun@, gpolovets@, miliu@. Feedback/Bug reports are welcome!
Description | Symbol | Value |  |  | Sharding (Axis Name) | # of Devices | Notes | [8 empty] | Size In Bytes |  | MXU dtype
Embedding Dimension | D | 7168 |  |  | [ ↓ Configurable Values] | [10 empty] | fp4 | 0.5 | fp4,fp4 | fp4 | fp4 | fp4
Hidden Dimension | F | 2048 |  |  | model | 1 | [9 empty] | fp8 | 1 | fp4,fp8 | fp4 | fp8 | fp8
# of experts | E | 256 |  |  | data | 32 | Also used for expert sharding for MoE | [8 empty] | bf16 | 2 | fp4,bf16 | fp4 | bf16 | bf16
# of Layers | L | 61 |  |  | seq | 1 | [11 empty] | fp8,fp4 | fp8 | fp4 | fp8
# of Dense Layers | DL | 3 |  |  | attn_model | 1 | Used if attention is replicated | [10 empty] | fp8,fp8 | fp8 | fp8 | fp8
# of experts to be activated per token | top_k | 8 |  |  | [ ↓ Derived Values]
The dimension of the compressed latent vector for Query | c_q | 1536 |  |  | data,model | 32 | [11 empty] | fp8,bf16 | fp8 | bf16 | bf16
The dimension of the compressed latent vector for KV | c_kv | 512 |  |  | Total # of devices | 32 | [11 empty] | bf16,fp4 | bf16 | fp4 | bf16
The dimension of Non-RoPE part of the query head | h_nope | 128 |  |  | Total # of chips | 16 | [11 empty] | bf16,fp8 | bf16 | fp8 | bf16
The dimension of the RoPE part of the query head | h_rope | 64 | [8 empty] | TODO LIST | [6 empty] | bf16,bf16 | bf16 | bf16 | bf16
The number of Attention Heads (Query) | n_q | 128
[ ↓ Derived parameters]
h_nope+h_rope | h_nope+h_rope | 192
c_kv+h_rope | c_kv+h_rope | 576
# of Duplicated tokens (top_k times) | kT | 8 |  |  | Hardware Spec | Derate Factor | GhostFish (P3)
# of Devices | num_devices | 32 |  |  | # of TensorCore per Chip | 1 | 2
# of Chips | num_chips | 16 |  |  | Per-Chip HBM-BW (GB/s) | 1 | 7315
Assumed Topology | topo | 2x2x4 |  |  | Per-Chip TFLOPS (fp4) | 1 | 3968.04
# of Links in the current topology | num_links_in_topo | 32 |  |  | Per-Chip TFLOPS (fp8) | 1 | 3968.04
[ ↓ Configurable parameters] |  |  |  |  | Per-Chip TFLOPS (fp16) | 1 | 1984.02
Regime | R | Decode |  |  | Per-Chip HBM Capacity (GiB) | 0.987 | 189.504
Sequence Length (Q) | T | 1 |  |  | Per-Core HBM-BW (GB/s) | 0.8 | 2926
Batch Size (power of 2) | B | 6144 |  |  | Per-Core TFLOPS (fp4) | 0.86 | 1706.2572
Sequence Length (KV) | S | 9216 |  |  | Per-Core TFLOPS (fp8) | 1 | 1984.02
Scheduler Latency Overhead |  | 0.15 |  |  | Per-Core TFLOPS (bf16) | 1 | 992.01
Roofline Discount Rate |  | 1 |  |  | Per-Core HBM Capacity (GiB) | 0.987 | 94.752
Flash Attention Enabled | flash_attn | TRUE |  |  | Core-to-Core ICI Bandwidth (uni, GB/s) | 0.375 | 600
Enforce Perfect Expert Routing | enforce_perfect_expert_routing | TRUE |  |  | Chip-to-Chip ICI Bandwidth (uni, GB/s) | 0.8 | 80
Expert Imbalance Ratio | expert_imbalance_ratio | 1 |  |  | Chip-to-Chip ICI Latency (ms) | 1 | 0.0013
[ ↓ Configurable Numeric]
KV Cache dtype | kv_dtype | fp8
Attention Projections Numeric | attn_proj_dtype | w8a8 |  |  | Maximum Batchsize Calculation
Attention "K" numeric from QK | attn_kv_k_dtype | bf16 |  |  | Model Weights Dtype | fp8
Attention "A" numeric from AV | attn_av_a_dtype | bf16 |  |  | KV Cache Dtype | fp8
Expert Dispatch Numeric | expert_dispatch_dtype | fp8 |  |  | Shared Expert Strategy | Strategy A: All-Gather Tokens
MoE Numeric | moe_dtype | w4a8
Expert Collect Numeric | expert_collect_dtype | bf16 |  |  | # of Model Params | 671000000000
[5 empty] | # of Attention Params | 11413422080
💡Top Line Metrics
Metric Name | Value (GhostFish (P3)) | Reference Value (GB200) |  |  | # of Non Attention Params | 659586577920
# of Tokens | 6144 | 3936 |  |  | # Attention Memory (GiB) | 10.6296
# Devices | 32 | 8 |  |  | # Model Memory (GiB) | 991.3074
E2E Latency (s) | #N/A | 0.0734 |  |  | # Per Device Model Memory (GiB) | 30.9784
Throughput (tokens/s) | #N/A | 53697.1351 |  |  | Usable fraction | 0.9
Discounted Throughput (tokens/s) | #N/A |  |  |  | Maximum Global Batch Size | 5185.4321
Throughput (tokens/s/chip) | #N/A | 6712.1419
% to the reference | #N/A | 100%
⚡Roofline Summary
Category | Op Name | Memory Time (ms) | Compute Time (ms) | ICI Latency Time (ms) | ICI BW Time (ms) | Roofline Time (ms) | Boundness |  | % Roofline | ICI Overlap?
MLA | Q Down Proj | 0.0041302 | #N/A | 0 | 0 | #N/A | #N/A |  | #N/A | FALSE
MLA | Q Up Proj | 0.015113 | #N/A |  | 0 | #N/A | #N/A |  | #N/A | FALSE
MLA | Q Proj to K (K weight absoption) | 0.011681 | #N/A |  |  | #N/A | #N/A |  | #N/A
MLA | KV Down Proj | 0.0018226 | #N/A |  |  | #N/A | #N/A |  | #N/A
MLA | AllGather KV |  |  |  | 0 | 0 |  |  | #N/A
MLA | FlashAttention | 0.34143 | #N/A |  |  | #N/A | #N/A |  | #N/A
MLA | VanillaAttention |  |  |  |  | 0 |  |  | #N/A
MLA | ¦- QK (nope) | 0.29637 | #N/A |  |  | #N/A | #N/A
MLA | ¦- QK (rope) | 0.037047 | #N/A |  |  | #N/A | #N/A
MLA | ¦- AV | 0.0080101 | #N/A |  |  | #N/A | #N/A
MLA | V Up Proj (Weight Absorption) | 0.0086776 | #N/A |  |  | #N/A | #N/A |  | #N/A | FALSE
MLA | AllGather |  |  |  | 0 | 0 |  |  | #N/A
MLA | O Proj | 0.039258 | #N/A |  | 0 | #N/A | #N/A |  | #N/A | FALSE
MoE | Dispatch |  |  | 0.0052 | 0.1223 | 0.1223 | ICI BW |  | #N/A
MoE | Gating x 2 + Act | 0.042887 | #N/A |  | 0 | #N/A | #N/A |  | #N/A | FALSE
MoE | Linear | 0.0267 | #N/A |  | 0 | #N/A | #N/A |  | #N/A | FALSE
MoE | Collect |  |  | 0.0052 | 0.2446 | 0.2446 | ICI BW |  | #N/A
|  |  |  | Overlapping Strategy | OptionA. No Overlapping | #N/A |  |  | #N/A
[5 empty] | OptionB. Overlapping Expert Collectives | #N/A
TOTAL |  |  |  | Selected Strategy | OptionA. No Overlapping | #N/A
💾 Memory Occupancy |  |  |  | 🔍 Detailed Op Analysis 1 - MLA (Multi-head Latent Attention)
Key | Value | Notes |  | Operation | Details |  |  | Dimensions | [5 empty] | dtype | Size(MiB) | VMEM Prefetched /Pinned
Attention Weights, Global (GiB) | 10.6296 |  |  | 0. Activation Before Attention Layer | Activation Tensor |  | Dimension Name | ( |  | B | T | D | ) | fp8
MoE Weights, Global (GiB) | 126.7656 | [5 empty] | Global Shape | ( |  | 6144 | 1 | 7168 | ) |  | 42
Other Weights, Global (GiB) | [6 empty] | Sharding | ( |  | data,model |  |  | )
KV Cache Size, Global (GiB) | 1852.875 | [5 empty] | Local Shape (per-core) | ( |  | 192 | 1 | 7168 | ) |  | 1.3125
Intermediate Activation Tensors, Global (GiB) | 0.010254 |  |  | 1. Q Down Proj | LHS |  | Dimension Name | ( |  | B | T | D | ) | fp8 |  | FALSE
TOTAL (Global) | 1990.2702 | <=3032.064 (Capacity)? |  |  |  |  | Global Shape | ( |  | 6144 | 1 | 7168 | ) |  | 42
[7 empty] | Sharding | ( |  | data,model |  |  | )
Attention Weights, Local (GiB) | 10.6296 | [5 empty] | Local Shape (per-core) | ( |  | 192 | 1 | 7168 | ) |  | 1.3125
MoE Weights, Local (GiB) | 10.0078 |  |  |  | RHS |  | Dimension Name | ( |  |  | D | c_q | ) | fp8 |  | FALSE
Other Weights, Global (GiB) | [6 empty] | Global Shape | ( |  |  | 7168 | 1536 | ) |  | 10.5
KV Cache Size, Local (GiB) | 57.9023 | [5 empty] | Sharding | ( |  |  |  |  | )
Intermediate Activation Tensors, Local (GiB) | 0.010254 | [5 empty] | Local Shape (per-core) | ( |  |  | 7168 | 1536 | ) |  | 10.5
TOTAL (Local) | 78.5397 | <=94.752 (Capacity)? |  |  | Output |  | Dimension Name | ( |  | B | T | c_q | ) | bf16 |  | FALSE
[7 empty] | Global Shape | ( |  | 6144 | 1 | 1536 | ) |  | 18
[7 empty] | Sharding | ( |  | data,model |  |  | )
[7 empty] | Local Shape (per-core) | ( |  | 192 | 1 | 1536 | ) |  | 0.5625
[5 empty] | Pre-operation Collectives | Transferring Tensor | Dimension Name | ( |  | B | T | D | ) | fp8
[7 empty] | Global Shape | ( |  | 6144 | 1 | 7168 | ) |  | 42
[7 empty] | Source Sharding | ( |  | data,model |  |  | )
[7 empty] | Source Local Shape (per-core) | ( |  | 192 | 1 | 7168 | ) |  | 1.3125
[7 empty] | Target Sharding | ( |  |  |  |  | )
Strategy A: All-Gather Tokens with no chiplet involved
[6 empty] | # of devices involved | 32
[6 empty] | Per-device: Data transferred from a device (MiB) | 40.6875
[6 empty] | Global Traffic Size (MiB) | 1302
[6 empty] | # of Links involved | #N/A
[6 empty] | # of Chiplets sharing links | 1
[6 empty] | Transfer Time | #N/A
Strategy B: Hierarchical All-Gather
[6 empty] | AllGather 1 (Chip-to-Chip) | # of devices involved |  | 16
[7 empty] | Per-device: Data transferred from a device (MiB) |  | 39.375
[7 empty] | Global Traffic Size (MiB) |  | 630
[7 empty] | # of Links involved |  | #N/A
[7 empty] | # of Chiplets sharing links |  | 2
[7 empty] | Transfer Time |  | #N/A
[6 empty] | AllGather 2 (Core-to-Core) | # of devices involved |  | 2
[7 empty] | Per-device: Data transferred from a device (MiB) |  | 0.65625
[7 empty] | Global Traffic Size (MiB) |  | 1.3125
[7 empty] | Transfer Time |  | 0.0010681
[7 empty] | AllGather 2 Last Phase Transfer Time |  | 6.6757e-05
[6 empty] | Transfer Time TOTAL | #N/A
[6 empty] | Strategy C: All Gather Die-to-Die (for CM) |  |  | [B // model, T, D // data] -> [B // model, T, D]
[6 empty] | Target Mesh name | data
[6 empty] | AG (Core-to-Core) | # of devices involved (Must be 2) |  | 32
[7 empty] | Per-device: Data transferred from a device (MiB) |  | 40.6875
[7 empty] | Global Traffic Size (MiB) |  | 1302
[7 empty] | Transfer Time |  | 1.0596
[6 empty] | Strategy | No Collectives
[6 empty] | ICI Time (Bandwidth) | 0
[6 empty] | Average # of hops | #N/A
[6 empty] | ICI Time (Latency) | 0
[5 empty] | Compute | MXU Dtype | fp8
[6 empty] | Local FLOPS (2TDc_q) | #N/A
[6 empty] | Compute Time | #N/A
[5 empty] | Memory | Local HBM Transfer | 12.375
[6 empty] | Memory Time | 0.0041302
|  |  |  | 2. Q Up Proj (NOPE+ROPE) | LHS |  | Dimension Name | ( |  | B | T | c_q | ) | fp8 |  | FALSE
[7 empty] | Global Shape | ( |  | 6144 | 1 | 1536 | ) |  | 9
[7 empty] | Sharding | ( |  | data,model |  |  | )
[7 empty] | Local Shape (per-core) | ( |  | 192 | 1 | 1536 | ) |  | 0.28125
[5 empty] | RHS |  | Dimension Name | ( |  | c_q | n_q | h_nope+h_rope | ) | fp8 |  | FALSE
[7 empty] | Global Shape | ( |  | 1536 | 128 | 192 | ) |  | 36
[7 empty] | Sharding | ( |  |  |  |  | )
[7 empty] | Local Shape (per-core) | ( |  | 1536 | 128 | 192 | ) |  | 36
[5 empty] | Output |  | Dimension Name | ( | B | T | n_q | h_nope+h_rope | ) | bf16 |  | FALSE
[7 empty] | Global Shape | ( | 6144 | 1 | 128 | 192 | ) |  | 288
[7 empty] | Sharding | ( | data,model |  |  |  | )
[7 empty] | Local Shape (per-core) | ( | 192 | 1 | 128 | 192 | ) |  | 9
[5 empty] | Collective | Strategy 1: Reduce Scatter D2D (for CM) |  | [B, T, n_q, h_nope+h_rope] {partialsum-data} -> [B // data, T, D]
Target Mesh Name
[6 empty] | RS: Core-to-Core | # of devices involved |  | 2
[7 empty] | Per-device: Data transferred from a device (MiB) |  | 9
[7 empty] | Global Traffic Size (MiB) |  | 18
[7 empty] | Transfer Time |  | 0.014648
[6 empty] | ICI Time | 0.014648
[6 empty] | Strategy | No Collectives
[6 empty] | ICI Time (Bandwidth) | 0
[5 empty] | Compute | MXU Dtype | fp8
[6 empty] | Local FLOPS | #N/A
[6 empty] | Compute Time | #N/A
[5 empty] | Memory | Local HBM Transfer | 45.2812
[6 empty] | Memory Time | 0.015113
|  |  |  | 3. Q Proj to K (K weight absorption) | LHS |  | Dimension Name | ( | B | T | n_q | h_nope | ) | fp8 |  | FALSE
[7 empty] | Global Shape | ( | 6144 | 1 | 128 | 128 | ) |  | 96
[7 empty] | Sharding | ( | data,model |  |  |  | )
[7 empty] | Local Shape (per-core) | ( | 192 | 1 | 128 | 128 | ) |  | 3
[5 empty] | RHS |  | Dimension Name | ( |  | n_q | h_nope | c_kv | ) | fp8 |  | FALSE
[7 empty] | Global Shape | ( |  | 128 | 128 | 512 | ) |  | 8
[7 empty] | Sharding | ( |  |  |  |  | )
[7 empty] | Local Shape (per-core) | ( |  | 128 | 128 | 512 | ) |  | 8
[5 empty] | Output |  | Dimension Name | ( | B | T | n_q | c_kv | ) | bf16 |  | FALSE
[7 empty] | Global Shape | ( | 6144 | 1 | 128 | 512 | ) |  | 768
[7 empty] | Sharding | ( | data,model |  |  |  | )
[7 empty] | Local Shape (per-core) | ( | 192 | 1 | 128 | 512 | ) |  | 24
[5 empty] | Collective | N/A
[5 empty] | Compute | MXU Dtype | fp8
[6 empty] | Local FLOPS | #N/A
[6 empty] | Compute Time | #N/A
[5 empty] | Memory | Local HBM Transfer | 35
[6 empty] | Memory Time | 0.011681
|  |  |  | 4. KV Down Proj | LHS |  | Dimension Name | ( |  | B | T | D | ) | fp8 |  | FALSE
[7 empty] | Global Shape | ( |  | 6144 | 1 | 7168 | ) |  | 42
[7 empty] | Sharding | ( |  | data,model |  |  | )
[7 empty] | Local Shape (per-core) | ( |  | 192 | 1 | 7168 | ) |  | 1.3125
[5 empty] | RHS |  | Dimension Name | ( |  |  | D | c_kv+h_rope | ) | fp8 |  | FALSE
[7 empty] | Global Shape | ( |  |  | 7168 | 576 | ) |  | 3.9375
[7 empty] | Sharding | ( |  |  |  |  | )
[7 empty] | Local Shape (per-core) | ( |  |  | 7168 | 576 | ) |  | 3.9375
[5 empty] | Output |  | Dimension Name | ( |  | B | T | c_kv+h_rope | ) | bf16 |  | FALSE
[7 empty] | Global Shape | ( |  | 6144 | 1 | 576 | ) |  | 6.75
[7 empty] | Sharding | ( |  | data,model |  |  | )
[7 empty] | Local Shape (per-core) | ( |  | 192 | 1 | 576 | ) |  | 0.21094
[5 empty] | Collective | N/A
[5 empty] | Compute | MXU Dtype | fp8
[6 empty] | Local FLOPS | #N/A
[6 empty] | Compute Time | #N/A
[5 empty] | Memory | Local HBM Transfer | 5.4609
[6 empty] | Memory Time | 0.0018226
|  |  |  | 4-1. All Gather KV | Collectives | Transferring Tensor | Dimension Name | ( |  | B | T | c_kv+h_rope | ) | fp8
[7 empty] | Global Shape | ( |  | 6144 | 1 | 576 | ) |  | 3.375
[7 empty] | Source Sharding | ( |  | data,model |  |  | )
[7 empty] | Source Local Shape (per-core) | ( |  | 192 | 1 | 576 | ) |  | 0.10547
[7 empty] | Target Sharding | ( |  |  |  |  | )
[7 empty] | Source Local Shape (per-core) | ( |  | 6144 | 1 | 576 | ) |  | 3.375
Strategy A: All-Gather Tokens with no chiplet involved
[6 empty] | # of devices involved | 32
[6 empty] | Per-device: Data transferred from a device (MiB) | 3.2695
[6 empty] | Global Traffic Size (MiB) | 104.625
[6 empty] | # of Links involved | #N/A
[6 empty] | # of Chiplets sharing links | 1
[6 empty] | Transfer Time | #N/A
Strategy B: Hierarchical All-Gather
[6 empty] | AllGather 1 (Chip-to-Chip) | # of devices involved |  | 16
[7 empty] | Per-device: Data transferred from a device (MiB) |  | 3.1641
[7 empty] | Global Traffic Size (MiB) |  | 50.625
[7 empty] | # of Links involved |  | #N/A
[7 empty] | # of Chiplets sharing links |  | 2
[7 empty] | Transfer Time |  | #N/A
[6 empty] | AllGather 2 (Core-to-Core) | # of devices involved |  | 2
[7 empty] | Per-device: Data transferred from a device (MiB) |  | 1.6875
[7 empty] | Global Traffic Size (MiB) |  | 3.375
[7 empty] | Transfer Time |  | 0.0027466
[7 empty] | AllGather 2 Last Phase Transfer Time (exposed) |  | 0.00017166
[6 empty] | Transfer Time TOTAL | #N/A
[6 empty] | Strategy | No Collectives
[6 empty] | ICI Time | 0
|  |  |  | 5. QK (nope) | LHS |  | Dimension Name | ( | B | T | n_q | c_kv | ) | bf16 |  | FALSE
[7 empty] | Global Shape | ( | 6144 | 1 | 128 | 512 | ) |  | 768
[7 empty] | Sharding | ( | data,model |  |  |  | )
[7 empty] | Local Shape (per-core) | ( | 192 | 1 | 128 | 512 | ) |  | 24
[5 empty] | RHS |  | Dimension Name | ( |  | B | S | c_kv | ) | fp8 |  | FALSE
[7 empty] | Global Shape | ( |  | 6144 | 9216 | 512 | ) |  | 27648
[7 empty] | Sharding | ( |  | data,model |  |  | )
[7 empty] | Local Shape (per-core) | ( |  | 192 | 9216 | 512 | ) |  | 864
[5 empty] | Output |  | Dimension Name | ( | B | T | S | n_q | ) | bf16 |  | TRUE
[7 empty] | Global Shape | ( | 6144 | 1 | 9216 | 128 | ) |  | 13824
[7 empty] | Sharding | ( | data,model |  |  |  | )
[7 empty] | Local Shape (per-core) | ( | 192 | 1 | 9216 | 128 | ) |  | 432
[5 empty] | Collective | N/A | TODO: All gather for S (prefill)
[5 empty] | Compute | MXU Dtype | bf16
[6 empty] | Local FLOPS | #N/A
[6 empty] | Compute Time | #N/A
[5 empty] | Memory | Local HBM Transfer | 888
[6 empty] | Memory Time | 0.29637
|  |  |  | 6. QK (rope) | LHS |  | Dimension Name | ( | B | T | n_q | h_rope | ) | bf16 |  | FALSE
[7 empty] | Global Shape | ( | 6144 | 1 | 128 | 64 | ) |  | 96
[7 empty] | Sharding | ( | data,model |  |  |  | )
[7 empty] | Local Shape (per-core) | ( | 192 | 1 | 128 | 64 | ) |  | 3
[5 empty] | RHS |  | Dimension Name | ( |  | B | S | h_rope | ) | fp8 |  | FALSE
[7 empty] | Global Shape | ( |  | 6144 | 9216 | 64 | ) |  | 3456
[7 empty] | Sharding | ( |  | data,model |  |  | )
[7 empty] | Local Shape (per-core) | ( |  | 192 | 9216 | 64 | ) |  | 108
[5 empty] | Output |  | Dimension Name | ( | B | T | S | n_q | ) | bf16 |  | TRUE
[7 empty] | Global Shape | ( | 6144 | 1 | 9216 | 128 | ) |  | 13824
[7 empty] | Sharding | ( | data,model |  |  |  | )
[7 empty] | Local Shape (per-core) | ( | 192 | 1 | 9216 | 128 | ) |  | 432
[5 empty] | Collective | N/A
[5 empty] | Compute | MXU Dtype | bf16
[6 empty] | Local FLOPS | #N/A
[6 empty] | Compute Time | #N/A
[5 empty] | Memory | Local HBM Transfer | 111
[6 empty] | Memory Time | 0.037047
|  |  |  | 7. AV | LHS |  | Dimension Name | ( | B | T | S | n_q | ) | bf16 |  | TRUE
[7 empty] | Global Shape | ( | 6144 | 1 | 9216 | 128 | ) |  | 13824
[7 empty] | Sharding | ( | data,model |  |  |  | )
[7 empty] | Local Shape (per-core) | ( | 192 | 1 | 9216 | 128 | ) |  | 432
[5 empty] | RHS |  | Dimension Name | ( | B |  | S | c_kv | ) | fp8 |  | TRUE
[7 empty] | Global Shape | ( | 6144 |  | 9216 | 512 | ) |  | 27648
[7 empty] | Sharding | ( | data,model |  |  |  | )
[7 empty] | Local Shape (per-core) | ( | 192 |  | 9216 | 512 | ) |  | 864
[5 empty] | Output |  | Dimension Name | ( | B | T | n_q | c_kv | ) | bf16 |  | FALSE
[7 empty] | Global Shape | ( | 6144 | 1 | 128 | 512 | ) |  | 768
[7 empty] | Sharding | ( | data,model |  |  |  | )
[7 empty] | Local Shape (per-core) | ( | 192 | 1 | 128 | 512 | ) |  | 24
[5 empty] | Collective | N/A
[5 empty] | Compute | MXU Dtype | bf16
[6 empty] | Local FLOPS | #N/A
[6 empty] | Compute Time | #N/A
[5 empty] | Memory | Local HBM Transfer | 24
[6 empty] | Memory Time | 0.0080101
|  |  |  | 8. V Up Proj (Weight Absorption) | LHS |  | Dimension Name | ( | B | T | n_q | c_kv | ) | fp8 |  | FALSE
[7 empty] | Global Shape | ( | 6144 | 1 | 128 | 512 | ) |  | 384
[7 empty] | Sharding | ( | data,model |  |  |  | )
[7 empty] | Local Shape (per-core) | ( | 192 | 1 | 128 | 512 | ) |  | 12
[5 empty] | RHS |  | Dimension Name | ( |  | n_q | h_nope | c_kv | ) | fp8 |  | FALSE
[7 empty] | Global Shape | ( |  | 128 | 128 | 512 | ) |  | 8
[7 empty] | Sharding | ( |  |  |  |  | )
[7 empty] | Local Shape (per-core) | ( |  | 128 | 128 | 512 | ) |  | 8
[5 empty] | Output |  | Dimension Name | ( | B | T | n_q | h_nope | ) | bf16 |  | FALSE
[7 empty] | Global Shape | ( | 6144 | 1 | 128 | 128 | ) |  | 192
[7 empty] | Sharding | ( | data,model |  |  |  | )
[7 empty] | Local Shape (per-core) | ( | 192 | 1 | 128 | 128 | ) |  | 6
[5 empty] | Collective | N/A
[5 empty] | Compute | MXU Dtype | fp8
[6 empty] | Local FLOPS | #N/A
[6 empty] | Compute Time | #N/A
[5 empty] | Memory | Local HBM Transfer | 26
[6 empty] | Memory Time | 0.0086776
|  |  |  | 8-1. All Gather | Strategy 1: All-gather Die-to-Die (for CM) |  | [B // data,model, T, n_q, h_nope] -> [B // model, T, n_q, h_nope] -> [B // model, T, n_q, h_nope // data]
[5 empty] | Transferring Tensor |  | Dimension Name | ( | B | T | n_q | h_nope | ) | fp8
[7 empty] | Global Shape | ( | 6144 | 1 | 128 | 128 | ) |  | 96
[7 empty] | Sharding | ( | data,model |  |  |  | )
[7 empty] | Local Shape (per-core) | ( | 192 | 1 | 128 | 128 | ) |  | 3
[7 empty] | Target Sharding |  | model
[5 empty] | Target Mesh name | data
[5 empty] | AG (Core-to-Core) | # of devices involved | 2
[6 empty] | Per-device: Data transferred from a device (MiB) | 3
[6 empty] | Global Traffic Size (MiB) | 6
[6 empty] | Transfer Time | 0.0048828
[5 empty] | ICI Time | 0.0048828
[5 empty] | Strategy | No Collectives
[5 empty] | ICI Time | 0
|  |  |  | 9. O Proj | LHS |  | Dimension Name | ( | B | T | n_q | h_nope | ) | fp8 |  | FALSE
[7 empty] | Global Shape | ( | 6144 | 1 | 128 | 128 | ) |  | 96
[7 empty] | Sharding | ( | data,model |  |  |  | )
[7 empty] | Local Shape (per-core) | ( | 192 | 1 | 128 | 128 | ) |  | 3
[5 empty] | RHS |  | Dimension Name | ( |  | n_q | h_nope | D | ) | fp8 |  | FALSE
[7 empty] | Global Shape | ( |  | 128 | 128 | 7168 | ) |  | 112
[7 empty] | Sharding | ( |  |  |  |  | )
[7 empty] | Local Shape (per-core) | ( |  | 128 | 128 | 7168 | ) |  | 112
[5 empty] | Output |  | Dimension Name | ( |  | B | T | D | ) | bf16 |  | FALSE
[7 empty] | Global Shape | ( |  | 6144 | 1 | 7168 | ) |  | 84
[7 empty] | Sharding | ( |  | data,model |  |  | )
[7 empty] | Local Shape (per-core) | ( |  | 192 | 1 | 7168 | ) |  | 2.625
[5 empty] | Collective | Strategy 1: All-Gather Die-to-Die (for CM) |  |  | [B, T, n_q, h_nope // data] -> [B, T, n_q, h_nope]
[6 empty] | Target Mesh name | data
[6 empty] | AG (Core-to-Core) | # of devices involved (Should be 2) |  | 32
[7 empty] | Per-device: Data transferred from a device (MiB) |  | 93
[7 empty] | Global Traffic Size (MiB) |  | 2976
[7 empty] | Transfer Time |  | 2.4219
[6 empty] | ICI Time | 2.4219
[6 empty] | Strategy | No Collectives
[6 empty] | ICI Time | 0
[5 empty] | Compute | MXU Dtype | fp8
[6 empty] | Local FLOPS | #N/A | Note: n_q and h_nope can be reshaped into 1 dim to avoid padding
[6 empty] | Compute Time | #N/A
[5 empty] | Memory | Local HBM Transfer | 117.625
[6 empty] | Memory Time | 0.039258
🔍 Detailed Op Analysis 2 - MoE
|  |  |  | Operation | Details |  |  | Dimensions | [5 empty] | dtype | Size(bytes) | VMEM Prefetched /Pinned
|  |  |  | 1. Dispatch | Collective | Strategy A: All-To-All | [B*kT // EP, D] (sequence-sharded) -> [B*kT // EP, D] (expert-sharded)
[6 empty] | Transferring Tensor | Dimension Name | ( |  | B | kT | D | ) | fp8
[7 empty] | Global Shape | ( |  | 6144 | 8 | 7168 | ) |  | 336
[7 empty] | Source Sharding | ( |  | data,model |  |  | )
[7 empty] | Source Local Shape (per-core) | ( |  | 192 | 8 | 7168 | )
[7 empty] | Target Sharding | ( |  | data,model |  |  | ) |  | 10.5
[6 empty] | Size of Data Being Transferred | 336
[6 empty] | A2A Transfer Time (Assuming bandwidth-bound) | #N/A
[6 empty] | Strategy B: All-Gather Tokens with no chiplet involved | 1. AG: [B*T // EP, D] -> [B*T, D] For EP, the following operations will follow 2. [B*T, D] (sequence-sorted) -> [B*T, D] (expert-sorted) 3. [B*T, D] (expert-sorted) -> [B*T // EP, D] expert-sharded) For non-EP, local slicing will follow 2. [B*T, D] -> [B*T, D // SHARDING(D)]
[6 empty] | Transferring Tensor | Dimension Name | ( |  | B | T | D | ) | fp8
[7 empty] | Global Shape | ( |  | 6144 | 1 | 7168 | ) |  | 42
[7 empty] | Source Sharding | ( |  | data,model |  |  | )
[7 empty] | Local Shape (per-core) | ( |  | 192 | 1 | 7168 | ) |  | 1.3125
[7 empty] | Target Sharding | ( |  |  |  |  | )
[6 empty] | # of devices involved | 32
[6 empty] | Per-device: Data transferred from a device (MiB) | 40.6875
[6 empty] | Global Traffic Size (MiB) | 1302
[6 empty] | # of Links involved | #N/A
[6 empty] | # of Chiplets sharing links | 1
[6 empty] | Transfer Time | #N/A
[6 empty] | Strategy C: Hirarachical All-Gather | Same with Strategy B, but with chiplet ICI involved
[6 empty] | Transferring Tensor | Dimension Name | ( |  | B | T | D | ) | fp8
[7 empty] | Global Shape | ( |  | 6144 | 1 | 7168 | ) |  | 42
[7 empty] | Source Sharding | ( |  | data,model |  |  | )
[7 empty] | Source Local Shape (per-core) | ( |  | 192 | 1 | 7168 | ) |  | 1.3125
[7 empty] | Target Sharding | ( |  |  |  |  | )
[6 empty] | AllGather 1 (Chip-to-Chip) | # of devices involved |  | 16
[7 empty] | Per-device: Data transferred from a device (MiB) |  | 19.6875
[7 empty] | Global Traffic Size (MiB) |  | 315
[7 empty] | # of Links involved |  | 32
[7 empty] | # of Chiplets sharing links |  | 2
[7 empty] | Transfer Time |  | 0.12016
[6 empty] | AllGather 2 (Core-to-Core) | # of devices involved |  | 2
[7 empty] | Per-device: Data transferred from a device (MiB) |  | 21
[7 empty] | Global Traffic Size (MiB) |  | 42
[7 empty] | Transfer Time |  | 0.03418
[7 empty] | Last Phase Transfer Time |  | 0.0021362
[6 empty] | Transfer Time TOTAL | 0.1223
[6 empty] | Dispatch Strategy | Strategy C: Hirarachical All-Gather
[6 empty] | ICI Time | 0.1223
[6 empty] | Average # of hops | 4
[6 empty] | ICI Time (Latency) | 0.0052
|  |  |  | 2. Gating x 2 + Activation | LHS |  | Dimension Name | ( |  | B | kT | D | ) | fp8 |  | FALSE
[7 empty] | Global Shape | ( |  | 6144 | 8 | 7168 | ) |  | 336
[7 empty] | Sharding | ( |  | data,model |  |  | )
[7 empty] | Local Shape (per-core) | ( |  | 192 | 8 | 7168 | ) |  | 10.5
[5 empty] | RHS |  | Dimension Name | ( | 2 | E | D | F | ) | fp4 |  | FALSE
[7 empty] | Global Shape | ( | 2 | 256 | 7168 | 2048 | ) |  | 3584
[7 empty] | Sharding |  |  | data,model |  |  | )
[7 empty] | Local Shape (per-core) | ( | 2 | 8 | 7168 | 2048 | ) |  | 112
[5 empty] | Output |  | Dimension Name | ( | 2 | B | kT | F | ) | bf16 |  | FALSE
[7 empty] | Global Shape | ( | 2 | 6144 | 8 | 2048 | ) |  | 384
[7 empty] | Sharding | ( |  | data,model |  |  | )
[7 empty] | Local Shape (per-core) | ( | 2 | 192 | 8 | 2048 | ) |  | 12
[5 empty] | Post-Op Collectives | partial_sum mesh (contracting dim) |  | <- Output tensor [2, B, kT, F // TP] {partial_sum on mesh}
[6 empty] | Reduce Scatter | [2, B, kT, F // TP] {partial_sum on mesh} -> [2, B, kT, F // TP // mesh]
[6 empty] | # of devices involved | 1
[6 empty] | Per-device: Data Traffic from one device | 0
[6 empty] | Global Data Traffic (MiB) | 0
[6 empty] | Option 1 (Chip2Chip) | # of Links involved |  | 0
[7 empty] | # of chiplets sharing links |  | 2
[7 empty] | Transfer Time |  | 0
[6 empty] | Option 2 (Core2Core) | Transfer Time |  | 0
[6 empty] | Activation Applied | [2, B, kT, F // TP // mesh] -> [B, kT, F // TP // mesh]
[6 empty] | Local tensor size after activation (x 0.5) | 6
[6 empty] | AllGather | [B, kT, F // TP // mesh] -> [B, kT, F // TP]
[6 empty] | # of devices involved | 1
[6 empty] | Per-device: Data traffic from a device (MiB) | 0
[6 empty] | Global Traffic Size (MiB) | 0
[6 empty] | Option 1 (Chip2Chip) | # of Links involved |  | #N/A
[7 empty] | # of chiplets sharing links |  | 2
[7 empty] | Transfer Time |  | 0
[6 empty] | Option 2 (Core2Core) | Transfer Time |  | 0
[6 empty] | Collective Strategy | No Collective needed
[6 empty] | RS Transfer Time | 0
[6 empty] | AG Transfer Time | 0
[6 empty] | ICI Time | 0
[5 empty] | Compute | MXU Dtype | fp8
[6 empty] | Tile Size | 128
[6 empty] | Per-Tile FLOPS | #N/A
[6 empty] | # of Tiles (Base) | 12
[6 empty] | # of Experts Per Shard | 8
[6 empty] | # of Tiles (Worst case adjustment) : For every expert, The last tile has only 1 token to compute, causing huge padding) | 12 | <- "-1" term is to compensate "CEILING" term of "# of Tiles" calculation
[6 empty] | Local FLOPS (4kTDF) | #N/A
[6 empty] | Compute Time | #N/A
[5 empty] | Memory | Local HBM Transfer | 128.5
[6 empty] | Memory Time | 0.042887
|  |  |  | 3. Linear (Output) GMM | LHS |  | Dimension Name | ( |  | B | kT | F | ) | fp8 |  | FALSE
[7 empty] | Global Shape | ( |  | 6144 | 8 | 2048 | ) |  | 96
[7 empty] | Sharding | ( |  | data,model |  |  | )
[7 empty] | Local Shape (per-core) | ( |  | 192 | 8 | 2048 | ) |  | 3
[5 empty] | RHS |  | Dimension Name | ( |  | E | F | D | ) | fp4 |  | FALSE
[7 empty] | Global Shape | ( |  | 256 | 2048 | 7168 | ) |  | 1792
[7 empty] | Sharding | ( |  | data,model |  |  | )
[7 empty] | Local Shape (per-core) | ( |  | 8 | 2048 | 7168 | ) |  | 56
[5 empty] | Output |  | Dimension Name | ( |  | B | kT | D | ) | bf16 |  | FALSE
[7 empty] | Global Shape | ( |  | 6144 | 8 | 7168 | ) |  | 672
[7 empty] | Sharding | ( |  | data,model |  |  | )
[7 empty] | Local Shape (per-core) | ( |  | 192 | 8 | 7168 | ) |  | 21
[5 empty] | Post-Op Collectives | partial_sum mesh (contracting dim)
[6 empty] | Option A: AllReduce | [B, kT, D] {partial_sum on mesh} -> [B, kT, D] // Sharding notation omitted
[6 empty] | # of devices involved | 1
[6 empty] | Per-device: Data traffic from a device (MiB) | 0
[6 empty] | Global Traffic Size (MiB) | 0
[6 empty] | # of Links involved | #N/A
[6 empty] | ICI Time | 0
[6 empty] | Option B: Do not resolve partial sum yet | [B, kT, D] {partial_sum on mesh} -> NO CHANGE // Sharding notation omitted This is resolved as a part of expert token collection.
[6 empty] | ICI Time | 0
[6 empty] | Collective Strategy | Option C: No Collectives
[6 empty] | ICI Time | 0
[5 empty] | Compute | MXU Dtype | fp8
[6 empty] | Tile Size | 128
[6 empty] | Per-Tile FLOPS | #N/A
[6 empty] | # of Tiles (Base) | 12
[6 empty] | # of Experts Per Shard | 8
[6 empty] | # of Tiles (Worst case adjustment) : For every expert, The last tile has only 1 token to compute, causing huge padding. | 12 | <- "-1" term is to compensate "CEILING" term of "# of Tiles" calculation
[6 empty] | Local FLOPS | #N/A
[6 empty] | Local FLOPS | #N/A
[6 empty] | Compute Time | #N/A
[5 empty] | Memory | Local HBM Transfer | 80
[6 empty] | Memory Time | 0.0267
|  |  |  | 4. Collect | Option A: Transposed All-To-All | Transferring Tensor | Dimension Name | ( |  | B | kT | D | ) | bf16
[7 empty] | Global Shape | ( |  | 6144 | 8 | 7168 | ) |  | 672
[7 empty] | Sharding | ( |  | data,model |  |  | )
[7 empty] | Local Shape (per-core) | ( |  | 192 | 8 | 7168 | ) |  | 21
[7 empty] | Target Sharding |  |  | data,model
[6 empty] | All-to-all 1 (Chip-to-Chip) | # of chips involved |  | 8
[7 empty] | Per-chip: Data Traffic from one chip to another chip |  | 5.25
[7 empty] | # of Src/Dst Pairs with 1 hop |  | 3
[7 empty] | # of Src/Dst Pairs with 2 hops |  | 3
[7 empty] | # of Src/Dst Pairs with 3 hops |  | 1
[7 empty] | # of Links Involved |  | 12
[7 empty] | Per-chip: Data Traffic from one chip |  | 63
[7 empty] | (Global) Size of Data Being Transferred |  | 504
[7 empty] | Transfer Time |  | 0.25635
[6 empty] | All-to-all 2 (Die-to-Die) | # of devices involved |  | 2
[7 empty] | Per-Device: Data Traffic from one device (MiB) |  | 2.625
[7 empty] | Global Data Traffic (MiB) |  | 5.25
[7 empty] | Transfer Time |  | 0.0042725
[6 empty] | Transfer Time | 0.26062
[5 empty] | Option B: Reduce-Scatter | Description | 1. Context: [B * kT // EP, D] (expert-sharded) After the previous op (Linear einsum), the activation has the shape of [B, kT, D]. Assuming it's expert-sharded (EP), each local device has the tokens (~ B * kT // EP) that were assigned for the experts of the shard. Local shape: 2. Local Reduction per token: [B * kT // EP, D] (expert-sharded) -> [B * T // EP, D] (expert-sharded) Locally, deduplicate/reduce tokens by reshuffling. k-times duplicated tokens will be reduced into one token. The aggregation will be locally done across the experts of the shard. As a result, local shape will be 3. Re-construct. [B * T // EP, D] (expert-sharded) -> [B * T, D] {partial-sum: EP} [B*T, D] tensor using local reduced results. As a result, each device will have the same tensor shape with iits own results: 4. Reduce Scatter. [B * T, D] {partial-sum: EP} -> [B * T // EP, D] (sequence-sharded) We apply reduction across shards, keeping the results sharded. Note: Existing Partial Sum: If there's an unresolved partial-sum from Linear op's Option B, it will be resolved together.
[6 empty] | Transferring Tensor | Dimension Name | ( |  | B | T | D |  | bf16
[7 empty] | Global Shape | ( |  | 6144 | 1 | 7168 |  |  | 84
[7 empty] | Sharding | ( |  |  |  | data
[7 empty] | Local Shape (per-core) | ( |  | 6144 | 1 | 224 |  |  | 2.625
[7 empty] | Partial-sum Mesh (Set if EP enabled) |  | data,model
[6 empty] | # of devices involved | 32
[6 empty] | Per-device: Data Traffic from one device | 2.543
[6 empty] | Global Data Traffic (MiB) | 81.375
[6 empty] | # of chiplets sharing the same links | 2 | <- Assumption: There's no intra-chip links involved for this RS. If so, choose option C.
[6 empty] | # of Links involved | #N/A
[6 empty] | Reduce-Scatter Transfer Time (Assuming bandwidth-bound) | #N/A
[5 empty] | Option C: Hierachical RS | Description | [B, kT, D] (expert-sharded on B * KT if EP is enabled) -> [B * T, D] (sequence-sharded on B * KT) This is the same to Option B, but we conduct RS in two steps to fully utilize core-to-core (intra-chip) fast ICI.
[6 empty] | Transferring Tensor | Dimension Name |  |  | B | T | D |  | bf16
[7 empty] | Global Shape |  |  | 6144 | 1 | 7168 |  |  | 84
Sharding
[7 empty] | Local Shape (per-core) |  |  | 6144 | 1 | 7168 |  |  | 84
[7 empty] | Partial-sum Mesh (Set if EP enabled) |  | data,model
[6 empty] | ReduceScatter 1 (Chip-to-Chip) | # of devices involved |  | 16
[7 empty] | Per-device: Data Traffic from one device (MiB) |  | 78.75
[7 empty] | Global Data Traffic (MiB) |  | 1260
[7 empty] | # of Links involved |  | 32
[7 empty] | Transfer Time |  | 0.24033
[6 empty] | ReduceScatter 2 (Core-to-Core) | # of devices involved |  | 2
[7 empty] | Per-Device: Data Traffic from one device (MiB) |  | 42
[7 empty] | Global Data Traffic (MiB) |  | 84
[7 empty] | Transfer Time |  | 0.068359
[7 empty] | Last Phase Transfer Time (Exposed) |  | 0.0042725
[6 empty] | Transfer Time TOTAL (Overlapping RS1 + RS2 except the last phase) | 0.2446
[5 empty] | Collective | Strategy | Option C: Hierachical RS
[6 empty] | ICI Time | 0.2446
[6 empty] | Average # of hops | 4
[6 empty] | ICI Time (Latency) | 0.0052
[5 empty] | Compute | N/A
[5 empty] | Memory | N/A
|  |  |  | 5. Shared Expert (Input + Gate) | LHS |  | Dimension Name | ( |  | B | T | D | ) | fp8 |  | FALSE
[7 empty] | Global Shape | ( |  | 6144 | 1 | 7168 | ) |  | 42
[7 empty] | Sharding | ( |  | data |  |  | )
[7 empty] | Local Shape (per-core) | ( |  | 192 | 1 | 7168 | ) |  | 1.3125
[5 empty] | RHS |  | Dimension Name | ( |  |  | D | F | ) | fp4 |  | FALSE
[7 empty] | Global Shape | ( |  | 2 | 7168 | 2048 | ) |  | 14
[7 empty] | Sharding | ( |  |  |  |  | )
[7 empty] | Local Shape (per-core) | ( |  | 2 | 7168 | 2048 | ) |  | 14
[5 empty] | Output |  | Dimension Name | ( |  | B | T | F | ) | bf16 |  | FALSE
[7 empty] | Global Shape | ( | 2 | 6144 | 1 | 2048 | ) |  | 48
[7 empty] | Sharding | ( |  | data |  |  | )
[7 empty] | Local Shape (per-core) | ( | 2 | 192 | 1 | 2048 | ) |  | 1.5
Collective
ICI Time
[5 empty] | Compute | MXU Dtype | fp8
[6 empty] | Local FLOPS | #N/A
[6 empty] | Compute Time | #N/A
[5 empty] | Memory | Local HBM Transfer | 16.8125
[6 empty] | Memory Time | 0.0056112
|  |  |  | 6. Shared Expert (Output) | LHS |  | Dimension Name | ( |  | B | T | F | ) | fp8 |  | FALSE
[7 empty] | Global Shape | ( |  | 6144 | 1 | 2048 | ) |  | 12
[7 empty] | Sharding | ( |  | data |  |  | )
[7 empty] | Local Shape (per-core) | ( |  | 192 | 1 | 2048 | ) |  | 0.375
[5 empty] | RHS |  | Dimension Name | ( |  |  | F | D | ) | fp4 |  | FALSE
[7 empty] | Global Shape | ( |  |  | 2048 | 7168 | ) |  | 7
[7 empty] | Sharding | ( |  |  |  |  | )
[7 empty] | Local Shape (per-core) | ( |  |  | 2048 | 7168 | ) |  | 7
[5 empty] | Output |  | Dimension Name | ( |  | B | T | D | ) | bf16 |  | FALSE
[7 empty] | Global Shape | ( |  | 6144 | 1 | 7168 | ) |  | 84
[7 empty] | Sharding | ( |  | data |  |  | )
[7 empty] | Local Shape (per-core) | ( |  | 192 | 1 | 7168 | ) |  | 2.625
Collective
ICI Time
[5 empty] | Compute | MXU Dtype | fp8
[6 empty] | Local FLOPS | #N/A
[6 empty] | Compute Time | #N/A
[5 empty] | Memory | Local HBM Transfer | 10
[6 empty] | Memory Time | 0.0033375

## 8KprefilldisaggEP=16DP=16Row6
Contact: donghyun@, gpolovets@, miliu@. Feedback/Bug reports are welcome!
Description | Symbol | Value |  |  | Sharding (Axis Name) | # of Devices | Notes | [8 empty] | Size In Bytes |  | MXU dtype
Embedding Dimension | D | 7168 |  |  | [ ↓ Configurable Values] | [10 empty] | fp4 | 0.5 | fp4,fp4 | fp4 | fp4 | fp4
Hidden Dimension | F | 2048 |  |  | model | 1 | [9 empty] | fp8 | 1 | fp4,fp8 | fp4 | fp8 | fp8
# of experts | E | 256 |  |  | data | 8 | Also used for expert sharding for MoE | [8 empty] | bf16 | 2 | fp4,bf16 | fp4 | bf16 | bf16
# of Layers | L | 61 |  |  | seq | 1 | [11 empty] | fp8,fp4 | fp8 | fp4 | fp8
# of Dense Layers | DL | 3 |  |  | attn_model | 1 | Used if attention is replicated | [10 empty] | fp8,fp8 | fp8 | fp8 | fp8
# of experts to be activated per token | top_k | 8 |  |  | [ ↓ Derived Values]
The dimension of the compressed latent vector for Query | c_q | 1536 |  |  | data,model | 8 | [11 empty] | fp8,bf16 | fp8 | bf16 | bf16
The dimension of the compressed latent vector for KV | c_kv | 512 |  |  | Total # of devices | 8 | [11 empty] | bf16,fp4 | bf16 | fp4 | bf16
The dimension of Non-RoPE part of the query head | h_nope | 128 |  |  | Total # of chips | 4 | [11 empty] | bf16,fp8 | bf16 | fp8 | bf16
The dimension of the RoPE part of the query head | h_rope | 64 | [8 empty] | TODO LIST | [6 empty] | bf16,bf16 | bf16 | bf16 | bf16
The number of Attention Heads (Query) | n_q | 128
[ ↓ Derived parameters]
h_nope+h_rope | h_nope+h_rope | 192
c_kv+h_rope | c_kv+h_rope | 576
# of Duplicated tokens (top_k times) | kT | 8192 |  |  | Hardware Spec | Derate Factor | GhostFish (P3)
# of Devices | num_devices | 8 |  |  | # of TensorCore per Chip | 1 | 2
# of Chips | num_chips | 4 |  |  | Per-Chip HBM-BW (GB/s) | 1 | 7315
Assumed Topology | topo | 2x2 |  |  | Per-Chip TFLOPS (fp4) | 1 | 3968.04
# of Links in the current topology | num_links_in_topo | 4 |  |  | Per-Chip TFLOPS (fp8) | 1 | 3968.04
[5 empty] | Per-Chip TFLOPS (fp16) | 1 | 1984.02
[ ↓ Configurable parameters] |  |  |  |  | Per-Chip HBM Capacity (GiB) | 0.987 | 189.504
Regime | R | Prefill |  |  | Per-Core HBM-BW (GB/s) | 0.8 | 2926
Sequence Length (Q) | T | 1024 |  |  | Per-Core TFLOPS (fp4) | 1 | 1984.02
Batch Size (power of 2) | B | 8 |  |  | Per-Core TFLOPS (fp8) | 1 | 1984.02
Sequence Length (KV) | S | 1024 |  |  | Per-Core TFLOPS (bf16) | 1 | 992.01
Scheduler Latency Overhead |  | 0.15 |  |  | Per-Core HBM Capacity (GiB) | 0.987 | 94.752
Roofline Discount Rate |  | 1 |  |  | Core-to-Core ICI Bandwidth (uni, GB/s) | 0.375 | 600
Flash Attention Enabled | flash_attn | TRUE |  |  | Chip-to-Chip ICI Bandwidth (uni, GB/s) | 0.8 | 80
Enforce Perfect Expert Routing | enforce_perfect_expert_routing | TRUE |  |  | Chip-to-Chip ICI Latency (ms) | 1 | 0.0013
[ ↓ Configurable Numeric]
KV Cache dtype | kv_dtype | fp8
Attention Projections Numeric | attn_proj_dtype | w8a8 |  |  | Maximum Batchsize Calculation
Attention "K" numeric from KV | attn_kv_k_dtype | bf16 |  |  | Model Weights Dtype | fp8
Attention "A" numeric from AV | attn_av_a_dtype | bf16 |  |  | KV Cache Dtype | fp8
Expert Dispatch Numeric | expert_dispatch_dtype | fp8 |  |  | Shared Expert Strategy | Strategy A: All-Gather Tokens
MoE Numeric | moe_dtype | w4a8
Expert Collect Numeric | expert_collect_dtype | bf16 |  |  | # of Model Params | 671000000000
[5 empty] | # of Attention Params | 11413422080
💡Top Line Metrics
Metric Name | Value (GhostFish (P3)) | Reference Value (GB200) |  |  | # of Non Attention Params | 659586577920
# of Tokens | 8192 | 3936 |  |  | # Attention Memory (GiB) | 10.6296
# Devices | 8 | 8 |  |  | # Model Memory (GiB) | 707.6507
E2E Latency (s) | #N/A | 0.0734 |  |  | # Per Device Model Memory (GiB) | 88.4563
Throughput (tokens/s) | #N/A | 53697.1351 |  |  | Usable fraction | 0.9
Discounted Throughput (tokens/s) | #N/A |  |  |  | Maximum Global Batch Size | -683.193
Throughput (tokens/s/chip) | #N/A | 6712.1419
% to the reference | #N/A | 100%
⚡Roofline Summary
Category | Op Name | Memory Time (ms) | Compute Time (ms) | ICI Latency Time (ms) | ICI BW Time (ms) | Roofline Time (ms) | Boundness |  | % Roofline | ICI Overlap?
MLA | Q Down Proj | 0.0068419 | #N/A | 0 | 0 | #N/A | #N/A |  | #N/A | TRUE
MLA | Q Up Proj | 0.028536 | #N/A |  | 0 | #N/A | #N/A |  | #N/A | TRUE
MLA | Q Proj to K (K weight absoption) | 0.050731 | #N/A |  |  | #N/A | #N/A |  | #N/A
MLA | KV Down Proj | 0.0040259 | #N/A |  |  | #N/A | #N/A |  | #N/A
MLA | AllGather KV |  |  |  | 0.042114 | 0.042114 | ICI BW |  | #N/A
MLA | FlashAttention | 0.092283 | #N/A |  |  | #N/A | #N/A |  | #N/A
MLA | VanillaAttention |  |  |  |  | 0 |  |  | #N/A
MLA | ¦- QK (nope) | 0.044055 | #N/A |  |  | #N/A | #N/A
MLA | ¦- QK (rope) | 0.0055069 | #N/A |  |  | #N/A | #N/A
MLA | ¦- AV | 0.04272 | #N/A |  |  | #N/A | #N/A
MLA | V Up Proj (Weight Absorption) | 0.03471 | #N/A |  |  | #N/A | #N/A |  | #N/A | TRUE
MLA | AllGather |  |  |  | 0 | 0 |  |  | #N/A
MLA | O Proj | 0.047393 | #N/A |  | 0 | #N/A | #N/A |  | #N/A | TRUE
MoE | Dispatch |  |  | 0.0026 | 0.26774 | 0.26774 | ICI BW |  | #N/A
MoE | Gating x 2 + Act | 0.17889 | #N/A |  | 0 | #N/A | #N/A |  | #N/A | TRUE
MoE | Linear | 0.11748 | #N/A |  | 0 | #N/A | #N/A |  | #N/A | TRUE
MoE | Collect |  |  | 0.0026 | 0.53548 | 0.53548 | ICI BW |  | #N/A
|  |  |  | Overlapping Strategy | OptionA. No Overlapping | #N/A |  |  | #N/A
[5 empty] | OptionB. Overlapping Expert Collectives | #N/A
TOTAL |  |  |  | Selected Strategy | OptionA. No Overlapping | #N/A
💾 Memory Occupancy |  |  |  | 🔍 Detailed Op Analysis 1 - MLA (Multi-head Latent Attention)
Key | Value | Notes |  | Operation | Details |  |  | Dimensions | [5 empty] | dtype | Size(MiB) | VMEM Prefetched /Pinned
Attention Weights, Global (GiB) | 10.6296 |  |  | 0. Activation Before Attention Layer | Activation Tensor |  | Dimension Name | ( |  | B | T | D | ) | fp8
MoE Weights, Global (GiB) | 133.4375 | [5 empty] | Global Shape | ( |  | 8 | 1024 | 7168 | ) |  | 56
Other Weights, Global (GiB) | [6 empty] | Sharding | ( |  |  | data,model |  | )
KV Cache Size, Global (GiB) | 0.26807 | [5 empty] | Local Shape (per-core) | ( |  | 8 | 128 | 7168 | ) |  | 7
Intermediate Activation Tensors, Global (GiB) | 0.010254 |  |  | 1. Q Down Proj | LHS |  | Dimension Name | ( |  | B | T | D | ) | fp8 |  | FALSE
TOTAL (Global) | 144.3351 | <=758.016 (Capacity)? |  |  |  |  | Global Shape | ( |  | 8 | 1024 | 7168 | ) |  | 56
[7 empty] | Sharding | ( |  |  | data,model |  | )
Attention Weights, Local (GiB) | 10.6296 | [5 empty] | Local Shape (per-core) | ( |  | 8 | 128 | 7168 | ) |  | 7
MoE Weights, Local (GiB) | 40.0312 |  |  |  | RHS |  | Dimension Name | ( |  |  | D | c_q | ) | fp8 |  | FALSE
Other Weights, Global (GiB) | [6 empty] | Global Shape | ( |  |  | 7168 | 1536 | ) |  | 10.5
KV Cache Size, Local (GiB) | 0.033508 | [5 empty] | Sharding | ( |  |  |  |  | )
Intermediate Activation Tensors, Local (GiB) | 0.010254 | [5 empty] | Local Shape (per-core) | ( |  |  | 7168 | 1536 | ) |  | 10.5
TOTAL (Local) | 50.6943 | <=94.752 (Capacity)? |  |  | Output |  | Dimension Name | ( |  | B | T | c_q | ) | bf16 |  | FALSE
[7 empty] | Global Shape | ( |  | 8 | 1024 | 1536 | ) |  | 24
[7 empty] | Sharding | ( |  |  | data,model |  | )
[7 empty] | Local Shape (per-core) | ( |  | 8 | 128 | 1536 | ) |  | 3
[5 empty] | Pre-operation Collectives | Transferring Tensor | Dimension Name | ( |  | B | T | D | ) | fp8
[7 empty] | Global Shape | ( |  | 8 | 1024 | 7168 | ) |  | 56
[7 empty] | Source Sharding | ( |  |  | data,model |  | )
[7 empty] | Source Local Shape (per-core) | ( |  | 8 | 128 | 7168 | ) |  | 7
[7 empty] | Target Sharding | ( |  |  |  |  | )
Strategy A: All-Gather Tokens with no chiplet involved
[6 empty] | # of devices involved | 8
[6 empty] | Per-device: Data transferred from a device (MiB) | 49
[6 empty] | Global Traffic Size (MiB) | 392
[6 empty] | # of Links involved | 12
[6 empty] | # of Chiplets sharing links | 1
[6 empty] | Transfer Time | 0.19938
Strategy B: Hierarchical All-Gather
[6 empty] | AllGather 1 (Chip-to-Chip) | # of devices involved |  | 4
[7 empty] | Per-device: Data transferred from a device (MiB) |  | 42
[7 empty] | Global Traffic Size (MiB) |  | 168
[7 empty] | # of Links involved |  | 4
[7 empty] | # of Chiplets sharing links |  | 2
[7 empty] | Transfer Time |  | 0.5127
[6 empty] | AllGather 2 (Core-to-Core) | # of devices involved |  | 2
[7 empty] | Per-device: Data transferred from a device (MiB) |  | 3.5
[7 empty] | Global Traffic Size (MiB) |  | 7
[7 empty] | Transfer Time |  | 0.0056966
[7 empty] | AllGather 2 Last Phase Transfer Time |  | 0.0014242
[6 empty] | Transfer Time TOTAL | 0.51412
[6 empty] | Strategy C: All Gather Die-to-Die (for CM) |  |  | [B // model, T, D // data] -> [B // model, T, D]
[6 empty] | Target Mesh name | data
[6 empty] | AG (Core-to-Core) | # of devices involved (Must be 2) |  | 8
[7 empty] | Per-device: Data transferred from a device (MiB) |  | 49
[7 empty] | Global Traffic Size (MiB) |  | 392
[7 empty] | Transfer Time |  | 0.31901
[6 empty] | Strategy | No Collectives
[6 empty] | ICI Time (Bandwidth) | 0
[6 empty] | Average # of hops | 2
[6 empty] | ICI Time (Latency) | 0
[5 empty] | Compute | MXU Dtype | fp8
[6 empty] | Local FLOPS (2TDc_q) | #N/A
[6 empty] | Compute Time | #N/A
[5 empty] | Memory | Local HBM Transfer | 20.5
[6 empty] | Memory Time | 0.0068419
|  |  |  | 2. Q Up Proj (NOPE+ROPE) | LHS |  | Dimension Name | ( |  | B | T | c_q | ) | fp8 |  | FALSE
[7 empty] | Global Shape | ( |  | 8 | 1024 | 1536 | ) |  | 12
[7 empty] | Sharding | ( |  |  | data,model |  | )
[7 empty] | Local Shape (per-core) | ( |  | 8 | 128 | 1536 | ) |  | 1.5
[5 empty] | RHS |  | Dimension Name | ( |  | c_q | n_q | h_nope+h_rope | ) | fp8 |  | FALSE
[7 empty] | Global Shape | ( |  | 1536 | 128 | 192 | ) |  | 36
[7 empty] | Sharding | ( |  |  |  |  | )
[7 empty] | Local Shape (per-core) | ( |  | 1536 | 128 | 192 | ) |  | 36
[5 empty] | Output |  | Dimension Name | ( | B | T | n_q | h_nope+h_rope | ) | bf16 |  | FALSE
[7 empty] | Global Shape | ( | 8 | 1024 | 128 | 192 | ) |  | 384
[7 empty] | Sharding | ( |  | data,model |  |  | )
[7 empty] | Local Shape (per-core) | ( | 8 | 128 | 128 | 192 | ) |  | 48
[5 empty] | Collective | Strategy 1: Reduce Scatter D2D (for CM) |  | [B, T, n_q, h_nope+h_rope] {partialsum-data} -> [B // data, T, D]
Target Mesh Name
[6 empty] | RS: Core-to-Core | # of devices involved |  | 2
[7 empty] | Per-device: Data transferred from a device (MiB) |  | 24
[7 empty] | Global Traffic Size (MiB) |  | 48
[7 empty] | Transfer Time |  | 0.039062
[6 empty] | ICI Time | 0.039062
[6 empty] | Strategy | No Collectives
[6 empty] | ICI Time (Bandwidth) | 0
[5 empty] | Compute | MXU Dtype | fp8
[6 empty] | Local FLOPS | #N/A
[6 empty] | Compute Time | #N/A
[5 empty] | Memory | Local HBM Transfer | 85.5
[6 empty] | Memory Time | 0.028536
|  |  |  | 3. Q Proj to K (K weight absorption) | LHS |  | Dimension Name | ( | B | T | n_q | h_nope | ) | fp8 |  | FALSE
[7 empty] | Global Shape | ( | 8 | 1024 | 128 | 128 | ) |  | 128
[7 empty] | Sharding | ( |  | data,model |  |  | )
[7 empty] | Local Shape (per-core) | ( | 8 | 128 | 128 | 128 | ) |  | 16
[5 empty] | RHS |  | Dimension Name | ( |  | n_q | h_nope | c_kv | ) | fp8 |  | FALSE
[7 empty] | Global Shape | ( |  | 128 | 128 | 512 | ) |  | 8
[7 empty] | Sharding | ( |  |  |  |  | )
[7 empty] | Local Shape (per-core) | ( |  | 128 | 128 | 512 | ) |  | 8
[5 empty] | Output |  | Dimension Name | ( | B | T | n_q | c_kv | ) | bf16 |  | FALSE
[7 empty] | Global Shape | ( | 8 | 1024 | 128 | 512 | ) |  | 1024
[7 empty] | Sharding | ( |  | data,model |  |  | )
[7 empty] | Local Shape (per-core) | ( | 8 | 128 | 128 | 512 | ) |  | 128
[5 empty] | Collective | N/A
[5 empty] | Compute | MXU Dtype | fp8
[6 empty] | Local FLOPS | #N/A
[6 empty] | Compute Time | #N/A
[5 empty] | Memory | Local HBM Transfer | 152
[6 empty] | Memory Time | 0.050731
|  |  |  | 4. KV Down Proj | LHS |  | Dimension Name | ( |  | B | T | D | ) | fp8 |  | FALSE
[7 empty] | Global Shape | ( |  | 8 | 1024 | 7168 | ) |  | 56
[7 empty] | Sharding | ( |  |  | data,model |  | )
[7 empty] | Local Shape (per-core) | ( |  | 8 | 128 | 7168 | ) |  | 7
[5 empty] | RHS |  | Dimension Name | ( |  |  | D | c_kv+h_rope | ) | fp8 |  | FALSE
[7 empty] | Global Shape | ( |  |  | 7168 | 576 | ) |  | 3.9375
[7 empty] | Sharding | ( |  |  |  |  | )
[7 empty] | Local Shape (per-core) | ( |  |  | 7168 | 576 | ) |  | 3.9375
[5 empty] | Output |  | Dimension Name | ( |  | B | T | c_kv+h_rope | ) | bf16 |  | FALSE
[7 empty] | Global Shape | ( |  | 8 | 1024 | 576 | ) |  | 9
[7 empty] | Sharding | ( |  |  | data,model |  | )
[7 empty] | Local Shape (per-core) | ( |  | 8 | 128 | 576 | ) |  | 1.125
[5 empty] | Collective | N/A
[5 empty] | Compute | MXU Dtype | fp8
[6 empty] | Local FLOPS | #N/A
[6 empty] | Compute Time | #N/A
[5 empty] | Memory | Local HBM Transfer | 12.0625
[6 empty] | Memory Time | 0.0040259
|  |  |  | 4-1. All Gather KV | Collectives | Transferring Tensor | Dimension Name | ( |  | B | T | c_kv+h_rope | ) | fp8
[7 empty] | Global Shape | ( |  | 8 | 1024 | 576 | ) |  | 4.5
[7 empty] | Source Sharding | ( |  |  | data,model |  | )
[7 empty] | Source Local Shape (per-core) | ( |  | 8 | 128 | 576 | ) |  | 0.5625
[7 empty] | Target Sharding | ( |  |  |  |  | )
[7 empty] | Source Local Shape (per-core) | ( |  | 8 | 1024 | 576 | ) |  | 4.5
Strategy A: All-Gather Tokens with no chiplet involved
[6 empty] | # of devices involved | 8
[6 empty] | Per-device: Data transferred from a device (MiB) | 3.9375
[6 empty] | Global Traffic Size (MiB) | 31.5
[6 empty] | # of Links involved | 12
[6 empty] | # of Chiplets sharing links | 1
[6 empty] | Transfer Time | 0.016022
Strategy B: Hierarchical All-Gather
[6 empty] | AllGather 1 (Chip-to-Chip) | # of devices involved |  | 4
[7 empty] | Per-device: Data transferred from a device (MiB) |  | 3.375
[7 empty] | Global Traffic Size (MiB) |  | 13.5
[7 empty] | # of Links involved |  | 4
[7 empty] | # of Chiplets sharing links |  | 2
[7 empty] | Transfer Time |  | 0.041199
[6 empty] | AllGather 2 (Core-to-Core) | # of devices involved |  | 2
[7 empty] | Per-device: Data transferred from a device (MiB) |  | 2.25
[7 empty] | Global Traffic Size (MiB) |  | 4.5
[7 empty] | Transfer Time |  | 0.0036621
[7 empty] | AllGather 2 Last Phase Transfer Time (exposed) |  | 0.00091553
[6 empty] | Transfer Time TOTAL | 0.042114
[6 empty] | Strategy | Strategy B: Hierarchical All-Gather
[6 empty] | ICI Time | 0.042114
|  |  |  | 5. QK (nope) | LHS |  | Dimension Name | ( | B | T | n_q | c_kv | ) | bf16 |  | FALSE
[7 empty] | Global Shape | ( | 8 | 1024 | 128 | 512 | ) |  | 1024
[7 empty] | Sharding | ( |  | data,model |  |  | )
[7 empty] | Local Shape (per-core) | ( | 8 | 128 | 128 | 512 | ) |  | 128
[5 empty] | RHS |  | Dimension Name | ( |  | B | S | c_kv | ) | fp8 |  | FALSE
[7 empty] | Global Shape | ( |  | 8 | 1024 | 512 | ) |  | 4
[7 empty] | Sharding | ( |  |  |  |  | )
[7 empty] | Local Shape (per-core) | ( |  | 8 | 1024 | 512 | ) |  | 4
[5 empty] | Output |  | Dimension Name | ( | B | T | S | n_q | ) | bf16 |  | TRUE
[7 empty] | Global Shape | ( | 8 | 1024 | 1024 | 128 | ) |  | 2048
[7 empty] | Sharding | ( |  | data,model |  |  | )
[7 empty] | Local Shape (per-core) | ( | 8 | 128 | 1024 | 128 | ) |  | 256
[5 empty] | Collective | N/A
[5 empty] | Compute | MXU Dtype | bf16
[6 empty] | Local FLOPS | #N/A
[6 empty] | Compute Time | #N/A
[5 empty] | Memory | Local HBM Transfer | 132
[6 empty] | Memory Time | 0.044055
|  |  |  | 6. QK (rope) | LHS |  | Dimension Name | ( | B | T | n_q | h_rope | ) | bf16 |  | FALSE
[7 empty] | Global Shape | ( | 8 | 1024 | 128 | 64 | ) |  | 128
[7 empty] | Sharding | ( |  | data,model |  |  | )
[7 empty] | Local Shape (per-core) | ( | 8 | 128 | 128 | 64 | ) |  | 16
[5 empty] | RHS |  | Dimension Name | ( |  | B | S | h_rope | ) | fp8 |  | FALSE
[7 empty] | Global Shape | ( |  | 8 | 1024 | 64 | ) |  | 0.5
[7 empty] | Sharding | ( |  |  |  |  | )
[7 empty] | Local Shape (per-core) | ( |  | 8 | 1024 | 64 | ) |  | 0.5
[5 empty] | Output |  | Dimension Name | ( | B | T | S | n_q | ) | bf16 |  | TRUE
[7 empty] | Global Shape | ( | 8 | 1024 | 1024 | 128 | ) |  | 2048
[7 empty] | Sharding | ( |  | data,model |  |  | )
[7 empty] | Local Shape (per-core) | ( | 8 | 128 | 1024 | 128 | ) |  | 256
[5 empty] | Collective | N/A
[5 empty] | Compute | MXU Dtype | bf16
[6 empty] | Local FLOPS | #N/A
[6 empty] | Compute Time | #N/A
[5 empty] | Memory | Local HBM Transfer | 16.5
[6 empty] | Memory Time | 0.0055069
|  |  |  | 7. AV | LHS |  | Dimension Name | ( | B | T | S | n_q | ) | bf16 |  | TRUE
[7 empty] | Global Shape | ( | 8 | 1024 | 1024 | 128 | ) |  | 2048
[7 empty] | Sharding | ( |  | data,model |  |  | )
[7 empty] | Local Shape (per-core) | ( | 8 | 128 | 1024 | 128 | ) |  | 256
[5 empty] | RHS |  | Dimension Name | ( | B |  | S | c_kv | ) | fp8 |  | TRUE
[7 empty] | Global Shape | ( | 8 |  | 1024 | 512 | ) |  | 4
[7 empty] | Sharding | ( |  |  |  |  | )
[7 empty] | Local Shape (per-core) | ( | 8 |  | 1024 | 512 | ) |  | 4
[5 empty] | Output |  | Dimension Name | ( | B | T | n_q | c_kv | ) | bf16 |  | FALSE
[7 empty] | Global Shape | ( | 8 | 1024 | 128 | 512 | ) |  | 1024
[7 empty] | Sharding | ( |  | data,model |  |  | )
[7 empty] | Local Shape (per-core) | ( | 8 | 128 | 128 | 512 | ) |  | 128
[5 empty] | Collective | N/A
[5 empty] | Compute | MXU Dtype | bf16
[6 empty] | Local FLOPS | #N/A
[6 empty] | Compute Time | #N/A
[5 empty] | Memory | Local HBM Transfer | 128
[6 empty] | Memory Time | 0.04272
|  |  |  | 8. V Up Proj (Weight Absorption) | LHS |  | Dimension Name | ( | B | T | n_q | c_kv | ) | fp8 |  | FALSE
[7 empty] | Global Shape | ( | 8 | 1024 | 128 | 512 | ) |  | 512
[7 empty] | Sharding | ( |  | data,model |  |  | )
[7 empty] | Local Shape (per-core) | ( | 8 | 128 | 128 | 512 | ) |  | 64
[5 empty] | RHS |  | Dimension Name | ( |  | n_q | h_nope | c_kv | ) | fp8 |  | FALSE
[7 empty] | Global Shape | ( |  | 128 | 128 | 512 | ) |  | 8
[7 empty] | Sharding | ( |  |  |  |  | )
[7 empty] | Local Shape (per-core) | ( |  | 128 | 128 | 512 | ) |  | 8
[5 empty] | Output |  | Dimension Name | ( | B | T | n_q | h_nope | ) | bf16 |  | FALSE
[7 empty] | Global Shape | ( | 8 | 1024 | 128 | 128 | ) |  | 256
[7 empty] | Sharding | ( |  | data,model |  |  | )
[7 empty] | Local Shape (per-core) | ( | 8 | 128 | 128 | 128 | ) |  | 32
[5 empty] | Collective | N/A
[5 empty] | Compute | MXU Dtype | fp8
[6 empty] | Local FLOPS | #N/A
[6 empty] | Compute Time | #N/A
[5 empty] | Memory | Local HBM Transfer | 104
[6 empty] | Memory Time | 0.03471
|  |  |  | 8-1. All Gather | Strategy 1: All-gather Die-to-Die (for CM) |  | [B // data,model, T, n_q, h_nope] -> [B // model, T, n_q, h_nope] -> [B // model, T, n_q, h_nope // data]
[5 empty] | Transferring Tensor |  | Dimension Name | ( | B | T | n_q | c_kv | ) | fp8
[7 empty] | Global Shape | ( | 8 | 1024 | 128 | 512 | ) |  | 512
[7 empty] | Sharding | ( |  | data,model |  |  | )
[7 empty] | Local Shape (per-core) | ( | 8 | 128 | 128 | 512 | ) |  | 64
[7 empty] | Target Sharding |  | model
[5 empty] | Target Mesh name | data
[5 empty] | AG (Core-to-Core) | # of devices involved | 2
[6 empty] | Per-device: Data transferred from a device (MiB) | 64
[6 empty] | Global Traffic Size (MiB) | 128
[6 empty] | Transfer Time | 0.10417
[5 empty] | ICI Time | 0.10417
[5 empty] | Strategy | No Collectives
[5 empty] | ICI Time | 0
|  |  |  | 9. O Proj | LHS |  | Dimension Name | ( | B | T | n_q | h_nope | ) | fp8 |  | FALSE
[7 empty] | Global Shape | ( | 8 | 1024 | 128 | 128 | ) |  | 128
[7 empty] | Sharding | ( |  | data,model |  |  | )
[7 empty] | Local Shape (per-core) | ( | 8 | 128 | 128 | 128 | ) |  | 16
[5 empty] | RHS |  | Dimension Name | ( |  | n_q | h_nope | D | ) | fp8 |  | FALSE
[7 empty] | Global Shape | ( |  | 128 | 128 | 7168 | ) |  | 112
[7 empty] | Sharding | ( |  |  |  |  | )
[7 empty] | Local Shape (per-core) | ( |  | 128 | 128 | 7168 | ) |  | 112
[5 empty] | Output |  | Dimension Name | ( |  | B | T | D | ) | bf16 |  | FALSE
[7 empty] | Global Shape | ( |  | 8 | 1024 | 7168 | ) |  | 112
[7 empty] | Sharding | ( |  |  | data,model |  | )
[7 empty] | Local Shape (per-core) | ( |  | 8 | 128 | 7168 | ) |  | 14
[5 empty] | Collective | Strategy 1: All-Gather Die-to-Die (for CM) |  |  | [B, T, n_q, h_nope // data] -> [B, T, n_q, h_nope]
[6 empty] | Target Mesh name | data
[6 empty] | AG (Core-to-Core) | # of devices involved (Should be 2) |  | 8
[7 empty] | Per-device: Data transferred from a device (MiB) |  | 112
[7 empty] | Global Traffic Size (MiB) |  | 896
[7 empty] | Transfer Time |  | 0.72917
[6 empty] | ICI Time | 0.72917
[6 empty] | Strategy | No Collectives
[6 empty] | ICI Time | 0
[5 empty] | Compute | MXU Dtype | fp8
[6 empty] | Local FLOPS | #N/A | Note: n_q and h_nope can be reshaped into 1 dim to avoid padding
[6 empty] | Compute Time | #N/A
[5 empty] | Memory | Local HBM Transfer | 142
[6 empty] | Memory Time | 0.047393
🔍 Detailed Op Analysis 2 - MoE
|  |  |  | Operation | Details |  |  | Dimensions | [5 empty] | dtype | Size(bytes) | VMEM Prefetched /Pinned
|  |  |  | 1. Dispatch | Collective | Strategy A: All-To-All | [B*kT // EP, D] (sequence-sharded) -> [B*kT // EP, D] (expert-sharded)
[6 empty] | Transferring Tensor | Dimension Name | ( |  | B | kT | D | ) | fp8
[7 empty] | Global Shape | ( |  | 8 | 8192 | 7168 | ) |  | 448
[7 empty] | Source Sharding | ( |  | data,model |  |  | )
[7 empty] | Source Local Shape (per-core) | ( |  | 1 | 8192 | 7168 | )
[7 empty] | Target Sharding | ( |  | data,model |  |  | ) |  | 56
[6 empty] | Size of Data Being Transferred | 448
[6 empty] | A2A Transfer Time (Assuming bandwidth-bound) | #N/A
[6 empty] | Strategy B: All-Gather Tokens with no chiplet involved | 1. AG: [B*T // EP, D] -> [B*T, D] For EP, the following operations will follow 2. [B*T, D] (sequence-sorted) -> [B*T, D] (expert-sorted) 3. [B*T, D] (expert-sorted) -> [B*T // EP, D] expert-sharded) For non-EP, local slicing will follow 2. [B*T, D] -> [B*T, D // SHARDING(D)]
[6 empty] | Transferring Tensor | Dimension Name | ( |  | B | T | D | ) | fp8
[7 empty] | Global Shape | ( |  | 8 | 1024 | 7168 | ) |  | 56
[7 empty] | Source Sharding | ( |  | data,model |  |  | )
[7 empty] | Local Shape (per-core) | ( |  | 1 | 1024 | 7168 | ) |  | 7
[7 empty] | Target Sharding | ( |  |  |  |  | )
[6 empty] | # of devices involved | 8
[6 empty] | Per-device: Data transferred from a device (MiB) | 49
[6 empty] | Global Traffic Size (MiB) | 392
[6 empty] | # of Links involved | 12
[6 empty] | # of Chiplets sharing links | 1
[6 empty] | Transfer Time | 0.19938
[6 empty] | Strategy C: Hirarachical All-Gather | Same with Strategy B, but with chiplet ICI involved
[6 empty] | Transferring Tensor | Dimension Name | ( |  | B | T | D | ) | fp8
[7 empty] | Global Shape | ( |  | 8 | 1024 | 7168 | ) |  | 56
[7 empty] | Source Sharding | ( |  |  | data,model |  | )
[7 empty] | Source Local Shape (per-core) | ( |  | 8 | 128 | 7168 | ) |  | 7
[7 empty] | Target Sharding | ( |  |  |  |  | )
[6 empty] | AllGather 1 (Chip-to-Chip) | # of devices involved |  | 4
[7 empty] | Per-device: Data transferred from a device (MiB) |  | 21
[7 empty] | Global Traffic Size (MiB) |  | 84
[7 empty] | # of Links involved |  | 4
[7 empty] | # of Chiplets sharing links |  | 2
[7 empty] | Transfer Time |  | 0.25635
[6 empty] | AllGather 2 (Core-to-Core) | # of devices involved |  | 2
[7 empty] | Per-device: Data transferred from a device (MiB) |  | 28
[7 empty] | Global Traffic Size (MiB) |  | 56
[7 empty] | Transfer Time |  | 0.045573
[7 empty] | Last Phase Transfer Time |  | 0.011393
[6 empty] | Transfer Time TOTAL | 0.26774
[6 empty] | Dispatch Strategy | Strategy C: Hirarachical All-Gather
[6 empty] | ICI Time | 0.26774
[6 empty] | Average # of hops | 2
[6 empty] | ICI Time (Latency) | 0.0026
|  |  |  | 2. Gating x 2 + Activation | LHS |  | Dimension Name | ( |  | B | kT | D | ) | fp8 |  | FALSE
[7 empty] | Global Shape | ( |  | 8 | 8192 | 7168 | ) |  | 448
[7 empty] | Sharding | ( |  |  | data,model |  | )
[7 empty] | Local Shape (per-core) | ( |  | 8 | 1024 | 7168 | ) |  | 56
[5 empty] | RHS |  | Dimension Name | ( | 2 | E | D | F | ) | fp4 |  | FALSE
[7 empty] | Global Shape | ( | 2 | 256 | 7168 | 2048 | ) |  | 3584
[7 empty] | Sharding |  |  | data,model |  |  | )
[7 empty] | Local Shape (per-core) | ( | 2 | 32 | 7168 | 2048 | ) |  | 448
[5 empty] | Output |  | Dimension Name | ( | 2 | B | kT | F | ) | bf16 |  | FALSE
[7 empty] | Global Shape | ( | 2 | 8 | 8192 | 2048 | ) |  | 512
[7 empty] | Sharding | ( |  |  | data,model |  | )
[7 empty] | Local Shape (per-core) | ( | 2 | 8 | 1024 | 2048 | ) |  | 64
[5 empty] | Post-Op Collectives | partial_sum mesh (contracting dim) |  | <- Output tensor [2, B, kT, F // TP] {partial_sum on mesh}
[6 empty] | Reduce Scatter | [2, B, kT, F // TP] {partial_sum on mesh} -> [2, B, kT, F // TP // mesh]
[6 empty] | # of devices involved | 1
[6 empty] | Per-device: Data Traffic from one device | 0
[6 empty] | Global Data Traffic (MiB) | 0
[6 empty] | Option 1 (Chip2Chip) | # of Links involved |  | 0
[7 empty] | # of chiplets sharing links |  | 2
[7 empty] | Transfer Time |  | 0
[6 empty] | Option 2 (Core2Core) | Transfer Time |  | 0
[6 empty] | Activation Applied | [2, B, kT, F // TP // mesh] -> [B, kT, F // TP // mesh]
[6 empty] | Local tensor size after activation (x 0.5) | 32
[6 empty] | AllGather | [B, kT, F // TP // mesh] -> [B, kT, F // TP]
[6 empty] | # of devices involved | 1
[6 empty] | Per-device: Data traffic from a device (MiB) | 0
[6 empty] | Global Traffic Size (MiB) | 0
[6 empty] | Option 1 (Chip2Chip) | # of Links involved |  | #N/A
[7 empty] | # of chiplets sharing links |  | 2
[7 empty] | Transfer Time |  | 0
[6 empty] | Option 2 (Core2Core) | Transfer Time |  | 0
[6 empty] | Collective Strategy | No Collective needed
[6 empty] | RS Transfer Time | 0
[6 empty] | AG Transfer Time | 0
[6 empty] | ICI Time | 0
[5 empty] | Compute | MXU Dtype | fp8
[6 empty] | Tile Size | 128
[6 empty] | Per-Tile FLOPS | #N/A
[6 empty] | # of Tiles (Base) | 64
[6 empty] | # of Experts Per Shard | 32
[6 empty] | # of Tiles (Worst case adjustment) : For every expert, The last tile has only 1 token to compute, causing huge padding) | 64 | <- "-1" term is to compensate "CEILING" term of "# of Tiles" calculation
[6 empty] | Local FLOPS (4kTDF) | #N/A
[6 empty] | Compute Time | #N/A
[5 empty] | Memory | Local HBM Transfer | 536
[6 empty] | Memory Time | 0.17889
|  |  |  | 3. Linear (Output) GMM | LHS |  | Dimension Name | ( |  | B | kT | F | ) | fp8 |  | FALSE
[7 empty] | Global Shape | ( |  | 8 | 8192 | 2048 | ) |  | 128
[7 empty] | Sharding | ( |  |  | data,model |  | )
[7 empty] | Local Shape (per-core) | ( |  | 8 | 1024 | 2048 | ) |  | 16
[5 empty] | RHS |  | Dimension Name | ( |  | E | F | D | ) | fp4 |  | FALSE
[7 empty] | Global Shape | ( |  | 256 | 2048 | 7168 | ) |  | 1792
[7 empty] | Sharding | ( |  | data,model |  |  | )
[7 empty] | Local Shape (per-core) | ( |  | 32 | 2048 | 7168 | ) |  | 224
[5 empty] | Output |  | Dimension Name | ( |  | B | kT | D | ) | bf16 |  | FALSE
[7 empty] | Global Shape | ( |  | 8 | 8192 | 7168 | ) |  | 896
[7 empty] | Sharding | ( |  |  | data,model |  | )
[7 empty] | Local Shape (per-core) | ( |  | 8 | 1024 | 7168 | ) |  | 112
[5 empty] | Post-Op Collectives | partial_sum mesh (contracting dim)
[6 empty] | Option A: AllReduce | [B, kT, D] {partial_sum on mesh} -> [B, kT, D] // Sharding notation omitted
[6 empty] | # of devices involved | 1
[6 empty] | Per-device: Data traffic from a device (MiB) | 0
[6 empty] | Global Traffic Size (MiB) | 0
[6 empty] | # of Links involved | #N/A
[6 empty] | ICI Time | 0
[6 empty] | Option B: Do not resolve partial sum yet | [B, kT, D] {partial_sum on mesh} -> NO CHANGE // Sharding notation omitted This is resolved as a part of expert token collection.
[6 empty] | ICI Time | 0
[6 empty] | Collective Strategy | Option C: No Collectives
[6 empty] | ICI Time | 0
[5 empty] | Compute | MXU Dtype | fp8
[6 empty] | Tile Size | 128
[6 empty] | Per-Tile FLOPS | #N/A
[6 empty] | # of Tiles (Base) | 64
[6 empty] | # of Experts Per Shard | 32
[6 empty] | # of Tiles (Worst case adjustment) : For every expert, The last tile has only 1 token to compute, causing huge padding. | 64 | <- "-1" term is to compensate "CEILING" term of "# of Tiles" calculation
[6 empty] | Local FLOPS | #N/A
[6 empty] | Local FLOPS | #N/A
[6 empty] | Compute Time | #N/A
[5 empty] | Memory | Local HBM Transfer | 352
[6 empty] | Memory Time | 0.11748
|  |  |  | 4. Collect | Option A: Transposed All-To-All | Transferring Tensor | Dimension Name | ( |  | B | kT | D | ) | bf16
[7 empty] | Global Shape | ( |  | 8 | 8192 | 7168 | ) |  | 896
[7 empty] | Sharding | ( |  | data,model |  |  | )
[7 empty] | Local Shape (per-core) | ( |  | 1 | 8192 | 7168 | ) |  | 112
[7 empty] | Target Sharding |  |  | data,model
[6 empty] | All-to-all 1 (Chip-to-Chip) | # of chips involved |  | 8
[7 empty] | Per-chip: Data Traffic from one chip to another chip |  | 28
[7 empty] | # of Src/Dst Pairs with 1 hop |  | 3
[7 empty] | # of Src/Dst Pairs with 2 hops |  | 3
[7 empty] | # of Src/Dst Pairs with 3 hops |  | 1
[7 empty] | # of Links Involved |  | 12
[7 empty] | Per-chip: Data Traffic from one chip |  | 336
[7 empty] | (Global) Size of Data Being Transferred |  | 2688
[7 empty] | Transfer Time |  | 1.3672
[6 empty] | All-to-all 2 (Die-to-Die) | # of devices involved |  | 2
[7 empty] | Per-Device: Data Traffic from one device (MiB) |  | 14
[7 empty] | Global Data Traffic (MiB) |  | 28
[7 empty] | Transfer Time |  | 0.022786
[6 empty] | Transfer Time | 1.39
[5 empty] | Option B: Reduce-Scatter | Description | 1. Context: [B * kT // EP, D] (expert-sharded) After the previous op (Linear einsum), the activation has the shape of [B, kT, D]. Assuming it's expert-sharded (EP), each local device has the tokens (~ B * kT // EP) that were assigned for the experts of the shard. Local shape: 2. Local Reduction per token: [B * kT // EP, D] (expert-sharded) -> [B * T // EP, D] (expert-sharded) Locally, deduplicate/reduce tokens by reshuffling. k-times duplicated tokens will be reduced into one token. The aggregation will be locally done across the experts of the shard. As a result, local shape will be 3. Re-construct. [B * T // EP, D] (expert-sharded) -> [B * T, D] {partial-sum: EP} [B*T, D] tensor using local reduced results. As a result, each device will have the same tensor shape with iits own results: 4. Reduce Scatter. [B * T, D] {partial-sum: EP} -> [B * T // EP, D] (sequence-sharded) We apply reduction across shards, keeping the results sharded. Note: Existing Partial Sum: If there's an unresolved partial-sum from Linear op's Option B, it will be resolved together.
[6 empty] | Transferring Tensor | Dimension Name | ( |  | B | T | D |  | bf16
[7 empty] | Global Shape | ( |  | 8 | 1024 | 7168 |  |  | 112
[7 empty] | Sharding | ( |  |  |  | data
[7 empty] | Local Shape (per-core) | ( |  | 8 | 1024 | 896 |  |  | 14
[7 empty] | Partial-sum Mesh (Set if EP enabled) |  | data,model
[6 empty] | # of devices involved | 8
[6 empty] | Per-device: Data Traffic from one device | 12.25
[6 empty] | Global Data Traffic (MiB) | 98
[6 empty] | # of chiplets sharing the same links | 2 | <- Assumption: There's no intra-chip links involved for this RS. If so, choose option C.
[6 empty] | # of Links involved | 12
[6 empty] | Reduce-Scatter Transfer Time (Assuming bandwidth-bound) | 0.099691
[5 empty] | Option C: Hierachical RS | Description | [B, kT, D] (expert-sharded on B * KT if EP is enabled) -> [B * T, D] (sequence-sharded on B * KT) This is the same to Option B, but we conduct RS in two steps to fully utilize core-to-core (intra-chip) fast ICI.
[6 empty] | Transferring Tensor | Dimension Name |  |  | B | T | D |  | bf16
[7 empty] | Global Shape |  |  | 8 | 1024 | 7168 |  |  | 112
Sharding
[7 empty] | Local Shape (per-core) |  |  | 8 | 1024 | 7168 |  |  | 112
[7 empty] | Partial-sum Mesh (Set if EP enabled) |  | data,model
[6 empty] | ReduceScatter 1 (Chip-to-Chip) | # of devices involved |  | 4
[7 empty] | Per-device: Data Traffic from one device (MiB) |  | 84
[7 empty] | Global Data Traffic (MiB) |  | 336
[7 empty] | # of Links involved |  | 4
[7 empty] | Transfer Time |  | 0.5127
[6 empty] | ReduceScatter 2 (Core-to-Core) | # of devices involved |  | 2
[7 empty] | Per-Device: Data Traffic from one device (MiB) |  | 56
[7 empty] | Global Data Traffic (MiB) |  | 112
[7 empty] | Transfer Time |  | 0.091146
[7 empty] | Last Phase Transfer Time (Exposed) |  | 0.022786
[6 empty] | Transfer Time TOTAL (Overlapping RS1 + RS2 except the last phase) | 0.53548
[5 empty] | Collective | Strategy | Option C: Hierachical RS
[6 empty] | ICI Time | 0.53548
[6 empty] | Average # of hops | 2
[6 empty] | ICI Time (Latency) | 0.0026
[5 empty] | Compute | N/A
[5 empty] | Memory | N/A
|  |  |  | 5. Shared Expert (Input + Gate) | LHS |  | Dimension Name | ( |  | B | T | D | ) | fp8 |  | FALSE
[7 empty] | Global Shape | ( |  | 8 | 1024 | 7168 | ) |  | 56
[7 empty] | Sharding | ( |  | data |  |  | )
[7 empty] | Local Shape (per-core) | ( |  | 1 | 1024 | 7168 | ) |  | 7
[5 empty] | RHS |  | Dimension Name | ( |  |  | D | F | ) | fp4 |  | FALSE
[7 empty] | Global Shape | ( |  | 2 | 7168 | 2048 | ) |  | 14
[7 empty] | Sharding | ( |  |  |  |  | )
[7 empty] | Local Shape (per-core) | ( |  | 2 | 7168 | 2048 | ) |  | 14
[5 empty] | Output |  | Dimension Name | ( |  | B | T | F | ) | bf16 |  | FALSE
[7 empty] | Global Shape | ( | 2 | 8 | 1024 | 2048 | ) |  | 64
[7 empty] | Sharding | ( |  | data |  |  | )
[7 empty] | Local Shape (per-core) | ( | 2 | 1 | 1024 | 2048 | ) |  | 8
Collective
ICI Time
[5 empty] | Compute | MXU Dtype | fp8
[6 empty] | Local FLOPS | #N/A
[6 empty] | Compute Time | #N/A
[5 empty] | Memory | Local HBM Transfer | 29
[6 empty] | Memory Time | 0.0096788
|  |  |  | 6. Shared Expert (Output) | LHS |  | Dimension Name | ( |  | B | T | F | ) | fp8 |  | FALSE
[7 empty] | Global Shape | ( |  | 8 | 1024 | 2048 | ) |  | 16
[7 empty] | Sharding | ( |  | data |  |  | )
[7 empty] | Local Shape (per-core) | ( |  | 1 | 1024 | 2048 | ) |  | 2
[5 empty] | RHS |  | Dimension Name | ( |  |  | F | D | ) | fp4 |  | FALSE
[7 empty] | Global Shape | ( |  |  | 2048 | 7168 | ) |  | 7
[7 empty] | Sharding | ( |  |  |  |  | )
[7 empty] | Local Shape (per-core) | ( |  |  | 2048 | 7168 | ) |  | 7
[5 empty] | Output |  | Dimension Name | ( |  | B | T | D | ) | bf16 |  | FALSE
[7 empty] | Global Shape | ( |  | 8 | 1024 | 7168 | ) |  | 112
[7 empty] | Sharding | ( |  | data |  |  | )
[7 empty] | Local Shape (per-core) | ( |  | 1 | 1024 | 7168 | ) |  | 14
Collective
ICI Time
[5 empty] | Compute | MXU Dtype | fp8
[6 empty] | Local FLOPS | #N/A
[6 empty] | Compute Time | #N/A
[5 empty] | Memory | Local HBM Transfer | 23
[6 empty] | Memory Time | 0.0076763

## 8KdecodeRow6D=2F=8
Contact: donghyun@, gpolovets@, miliu@. Feedback/Bug reports are welcome!
Description | Symbol | Value |  |  | Sharding (Axis Name) | # of Devices | Notes | [8 empty] | Size In Bytes |  | MXU dtype
Embedding Dimension | D | 7168 |  |  | [ ↓ Configurable Values] | [10 empty] | fp4 | 0.5 | fp4,fp4 | fp4 | fp4 | fp4
Hidden Dimension | F | 2048 |  |  | model | 8 | [9 empty] | fp8 | 1 | fp4,fp8 | fp4 | fp8 | fp8
# of experts | E | 256 |  |  | data | 2 | Also used for expert sharding for MoE | [8 empty] | bf16 | 2 | fp4,bf16 | fp4 | bf16 | bf16
# of Layers | L | 61 |  |  | seq | 1 | [11 empty] | fp8,fp4 | fp8 | fp4 | fp8
# of Dense Layers | DL | 3 |  |  | attn_model | 1 | Used if attention is replicated | [10 empty] | fp8,fp8 | fp8 | fp8 | fp8
# of experts to be activated per token | top_k | 8 |  |  | [ ↓ Derived Values]
The dimension of the compressed latent vector for Query | c_q | 1536 |  |  | data,model | 16 | [11 empty] | fp8,bf16 | fp8 | bf16 | bf16
The dimension of the compressed latent vector for KV | c_kv | 512 |  |  | Total # of devices | 16 | [11 empty] | bf16,fp4 | bf16 | fp4 | bf16
The dimension of Non-RoPE part of the query head | h_nope | 128 |  |  | Total # of chips | 8 | [11 empty] | bf16,fp8 | bf16 | fp8 | bf16
The dimension of the RoPE part of the query head | h_rope | 64 | [8 empty] | TODO LIST | [6 empty] | bf16,bf16 | bf16 | bf16 | bf16
The number of Attention Heads (Query) | n_q | 128
[ ↓ Derived parameters]
h_nope+h_rope | h_nope+h_rope | 192
c_kv+h_rope | c_kv+h_rope | 576
# of Duplicated tokens (top_k times) | kT | 8 |  |  | Hardware Spec | Derate Factor | GhostFish (P3)
# of Devices | num_devices | 16 |  |  | # of TensorCore per Chip | 1 | 2
# of Chips | num_chips | 8 |  |  | Per-Chip HBM-BW (GB/s) | 1 | 7315
Assumed Topology | topo | 2x2x2 |  |  | Per-Chip TFLOPS (fp4) | 1 | 3968.04
# of Links in the current topology | num_links_in_topo | 12 |  |  | Per-Chip TFLOPS (fp8) | 1 | 3968.04
[5 empty] | Per-Chip TFLOPS (fp16) | 1 | 1984.02
[ ↓ Configurable parameters] |  |  |  |  | Per-Chip HBM Capacity (GiB) | 0.987 | 189.504
Regime | R | Decode |  |  | Per-Core HBM-BW (GB/s) | 0.8 | 2926
Sequence Length (Q) | T | 1 |  |  | Per-Core TFLOPS (fp4) | 1 | 1984.02
Batch Size (power of 2) | B | 2048 |  |  | Per-Core TFLOPS (fp8) | 1 | 1984.02
Sequence Length (KV) | S | 9216 |  |  | Per-Core TFLOPS (bf16) | 1 | 992.01
Scheduler Latency Overhead |  | 0.15 |  |  | Per-Core HBM Capacity (GiB) | 0.987 | 94.752
Roofline Discount Rate |  | 1 |  |  | Core-to-Core ICI Bandwidth (uni, GB/s) | 0.375 | 600
Flash Attention Enabled | flash_attn | TRUE |  |  | Chip-to-Chip ICI Bandwidth (uni, GB/s) | 0.8 | 80
Enforce Perfect Expert Routing | enforce_perfect_expert_routing | TRUE |  |  | Chip-to-Chip ICI Latency (ms) | 1 | 0.0013
[ ↓ Configurable Numeric]
KV Cache dtype | kv_dtype | fp8
Attention Projections Numeric | attn_proj_dtype | w8a8 |  |  | Maximum Batchsize Calculation
Attention "K" numeric from KV | attn_kv_k_dtype | bf16 |  |  | Model Weights Dtype | fp8
Attention "A" numeric from AV | attn_av_a_dtype | bf16 |  |  | KV Cache Dtype | fp8
Expert Dispatch Numeric | expert_dispatch_dtype | fp8 |  |  | Shared Expert Strategy | Strategy A: All-Gather Tokens
MoE Numeric | moe_dtype | w4a8
Expert Collect Numeric | expert_collect_dtype | bf16 |  |  | # of Model Params | 671000000000
[5 empty] | # of Attention Params | 11413422080
💡Top Line Metrics
Metric Name | Value (GhostFish (P3)) | Reference Value (GB200) |  |  | # of Non Attention Params | 659586577920
# of Tokens | 2048 | 3936 |  |  | # Attention Memory (GiB) | 10.6296
# Devices | 16 | 8 |  |  | # Model Memory (GiB) | 802.2029
E2E Latency (s) | #N/A | 0.0734 |  |  | # Per Device Model Memory (GiB) | 50.1377
Throughput (tokens/s) | #N/A | 53697.1351 |  |  | Usable fraction | 0.9
Discounted Throughput (tokens/s) | #N/A |  |  |  | Maximum Global Batch Size | 1677.8705
Throughput (tokens/s/chip) | #N/A | 6712.1419
% to the reference | #N/A | 100%
⚡Roofline Summary
Category | Op Name | Memory Time (ms) | Compute Time (ms) | ICI Latency Time (ms) | ICI BW Time (ms) | Roofline Time (ms) | Boundness |  | % Roofline | ICI Overlap?
MLA | Q Down Proj | 0.0039216 | #N/A | 0.0013 | 0.00071208 | #N/A | #N/A |  | #N/A | FALSE
MLA | Q Up Proj | 0.01408 | #N/A |  | 0 | #N/A | #N/A |  | #N/A | TRUE
MLA | Q Proj to K (K weight absoption) | 0.0086776 | #N/A |  |  | #N/A | #N/A |  | #N/A
MLA | KV Down Proj | 0.0016531 | #N/A |  |  | #N/A | #N/A |  | #N/A
MLA | AllGather KV |  |  |  | 0 | 0 |  |  | #N/A
MLA | FlashAttention | 0.22762 | #N/A |  |  | #N/A | #N/A |  | #N/A
MLA | VanillaAttention |  |  |  |  | 0 |  |  | #N/A
MLA | ¦- QK (nope) | 0.19758 | #N/A |  |  | #N/A | #N/A
MLA | ¦- QK (rope) | 0.024698 | #N/A |  |  | #N/A | #N/A
MLA | ¦- AV | 0.0053401 | #N/A |  |  | #N/A | #N/A
MLA | V Up Proj (Weight Absorption) | 0.0066751 | #N/A |  |  | #N/A | #N/A |  | #N/A | TRUE
MLA | AllGather |  |  |  | 0 | 0 |  |  | #N/A
MLA | O Proj | 0.038632 | #N/A |  | 0 | #N/A | #N/A |  | #N/A | TRUE
MoE | Dispatch |  |  | 0.0039 | 0.05127 | 0.05127 | ICI BW |  | #N/A
MoE | Gating x 2 + Act | 0.094786 | #N/A |  | 0.019531 | #N/A | #N/A |  | #N/A | TRUE
MoE | Linear | 0.076096 | #N/A |  | 0 | #N/A | #N/A |  | #N/A | TRUE
MoE | Collect |  |  | 0.0039 | 0.099691 | 0.099691 | ICI BW |  | #N/A
|  |  |  | Overlapping Strategy | OptionA. No Overlapping | #N/A |  |  | #N/A
[5 empty] | OptionB. Overlapping Expert Collectives | #N/A
TOTAL |  |  |  | Selected Strategy | OptionA. No Overlapping | #N/A
💾 Memory Occupancy |  |  |  | 🔍 Detailed Op Analysis 1 - MLA (Multi-head Latent Attention)
Key | Value | Notes |  | Operation | Details |  |  | Dimensions | [5 empty] | dtype | Size(MiB) | VMEM Prefetched /Pinned
Attention Weights, Global (GiB) | 10.6296 |  |  | 0. Activation Before Attention Layer | Activation Tensor |  | Dimension Name | ( |  | B | T | D | ) | fp8
MoE Weights, Global (GiB) | 113.4219 | [5 empty] | Global Shape | ( |  | 2048 | 1 | 7168 | ) |  | 14
Other Weights, Global (GiB) | [6 empty] | Sharding | ( |  | model |  | data | )
KV Cache Size, Global (GiB) | 617.625 | [5 empty] | Local Shape (per-core) | ( |  | 256 | 1 | 3584 | ) |  | 0.875
Intermediate Activation Tensors, Global (GiB) | 0.010254 |  |  | 1. Q Down Proj | LHS |  | Dimension Name | ( |  | B | T | D | ) | fp8 |  | FALSE
TOTAL (Global) | 741.6765 | <=1516.032 (Capacity)? |  |  |  |  | Global Shape | ( |  | 2048 | 1 | 7168 | ) |  | 14
[7 empty] | Sharding | ( |  | data,model |  |  | )
Attention Weights, Local (GiB) | 10.6296 | [5 empty] | Local Shape (per-core) | ( |  | 128 | 1 | 7168 | ) |  | 0.875
MoE Weights, Local (GiB) | 20.0156 |  |  |  | RHS |  | Dimension Name | ( |  |  | D | c_q | ) | fp8 |  | FALSE
Other Weights, Global (GiB) | [6 empty] | Global Shape | ( |  |  | 7168 | 1536 | ) |  | 10.5
KV Cache Size, Local (GiB) | 38.6016 | [5 empty] | Sharding | ( |  |  |  |  | )
Intermediate Activation Tensors, Local (GiB) | 0.010254 | [5 empty] | Local Shape (per-core) | ( |  |  | 7168 | 1536 | ) |  | 10.5
TOTAL (Local) | 69.2468 | <=94.752 (Capacity)? |  |  | Output |  | Dimension Name | ( |  | B | T | c_q | ) | bf16 |  | FALSE
[7 empty] | Global Shape | ( |  | 2048 | 1 | 1536 | ) |  | 6
[7 empty] | Sharding | ( |  | data,model |  |  | )
[7 empty] | Local Shape (per-core) | ( |  | 128 | 1 | 1536 | ) |  | 0.375
[5 empty] | Pre-operation Collectives | Transferring Tensor | Dimension Name | ( |  | B | T | D | ) | fp8
[7 empty] | Global Shape | ( |  | 2048 | 1 | 7168 | ) |  | 14
[7 empty] | Source Sharding | ( |  | model |  | data | )
[7 empty] | Source Local Shape (per-core) | ( |  | 256 | 1 | 3584 | ) |  | 0.875
[7 empty] | Target Sharding | ( |  | model |  |  | )
Strategy A: All-Gather Tokens with no chiplet involved
[6 empty] | # of devices involved | 16
[6 empty] | Per-device: Data transferred from a device (MiB) | 13.125
[6 empty] | Global Traffic Size (MiB) | 210
[6 empty] | # of Links involved | #N/A
[6 empty] | # of Chiplets sharing links | 1
[6 empty] | Transfer Time | #N/A
Strategy B: Hierarchical All-Gather
[6 empty] | Target Mesh Name | data
[6 empty] | AllGather 1 (Chip-to-Chip) | # of devices involved |  | 1
[7 empty] | Per-device: Data transferred from a device (MiB) |  | 0
[7 empty] | Global Traffic Size (MiB) |  | 0
[7 empty] | # of Links involved |  | 0
[7 empty] | # of Chiplets sharing links |  | 2
[7 empty] | Transfer Time |  | 0
[6 empty] | AllGather 2 (Core-to-Core) | # of devices involved |  | 2
[7 empty] | Per-device: Data transferred from a device (MiB) |  | 0.4375
[7 empty] | Global Traffic Size (MiB) |  | 0.875
[7 empty] | Transfer Time |  | 0.00071208
[7 empty] | AllGather 2 Last Phase Transfer Time |  | 0.00071208
[6 empty] | Transfer Time TOTAL | 0.00071208
[6 empty] | Strategy C: All Gather Die-to-Die (for CM) |  |  | [B // model, T, D // data] -> [B // model, T, D]
[6 empty] | Target Mesh name | data
[6 empty] | AG (Core-to-Core) | # of devices involved (Must be 2) |  | 2
[7 empty] | Per-device: Data transferred from a device (MiB) |  | 0.875
[7 empty] | Global Traffic Size (MiB) |  | 1.75
[7 empty] | Transfer Time |  | 0.0014242
[6 empty] | Strategy | Strategy B: Hierarchical All-Gather
[6 empty] | ICI Time (Bandwidth) | 0.00071208
[6 empty] | Average # of hops | 1
[6 empty] | ICI Time (Latency) | 0.0013
[5 empty] | Compute | MXU Dtype | fp8
[6 empty] | Local FLOPS (2TDc_q) | #N/A
[6 empty] | Compute Time | #N/A
[5 empty] | Memory | Local HBM Transfer | 11.75
[6 empty] | Memory Time | 0.0039216
|  |  |  | 2. Q Up Proj (NOPE+ROPE) | LHS |  | Dimension Name | ( |  | B | T | c_q | ) | fp8 |  | FALSE
[7 empty] | Global Shape | ( |  | 2048 | 1 | 1536 | ) |  | 3
[7 empty] | Sharding | ( |  | data,model |  |  | )
[7 empty] | Local Shape (per-core) | ( |  | 128 | 1 | 1536 | ) |  | 0.1875
[5 empty] | RHS |  | Dimension Name | ( |  | c_q | n_q | h_nope+h_rope | ) | fp8 |  | FALSE
[7 empty] | Global Shape | ( |  | 1536 | 128 | 192 | ) |  | 36
[7 empty] | Sharding | ( |  |  |  |  | )
[7 empty] | Local Shape (per-core) | ( |  | 1536 | 128 | 192 | ) |  | 36
[5 empty] | Output |  | Dimension Name | ( | B | T | n_q | h_nope+h_rope | ) | bf16 |  | FALSE
[7 empty] | Global Shape | ( | 2048 | 1 | 128 | 192 | ) |  | 96
[7 empty] | Sharding | ( | data,model |  |  |  | )
[7 empty] | Local Shape (per-core) | ( | 128 | 1 | 128 | 192 | ) |  | 6
[5 empty] | Collective | Strategy 1: Reduce Scatter D2D (for CM) |  | [B, T, n_q, h_nope+h_rope] {partialsum-data} -> [B // data, T, D]
Target Mesh Name
[6 empty] | RS: Core-to-Core | # of devices involved |  | 2
[7 empty] | Per-device: Data transferred from a device (MiB) |  | 3
[7 empty] | Global Traffic Size (MiB) |  | 6
[7 empty] | Transfer Time |  | 0.0048828
[6 empty] | ICI Time | 0.0048828
[6 empty] | Strategy | No Collectives
[6 empty] | ICI Time (Bandwidth) | 0
[5 empty] | Compute | MXU Dtype | fp8
[6 empty] | Local FLOPS | #N/A
[6 empty] | Compute Time | #N/A
[5 empty] | Memory | Local HBM Transfer | 42.1875
[6 empty] | Memory Time | 0.01408
|  |  |  | 3. Q Proj to K (K weight absorption) | LHS |  | Dimension Name | ( | B | T | n_q | h_nope | ) | fp8 |  | FALSE
[7 empty] | Global Shape | ( | 2048 | 1 | 128 | 128 | ) |  | 32
[7 empty] | Sharding | ( | data,model |  |  |  | )
[7 empty] | Local Shape (per-core) | ( | 128 | 1 | 128 | 128 | ) |  | 2
[5 empty] | RHS |  | Dimension Name | ( |  | n_q | h_nope | c_kv | ) | fp8 |  | FALSE
[7 empty] | Global Shape | ( |  | 128 | 128 | 512 | ) |  | 8
[7 empty] | Sharding | ( |  |  |  |  | )
[7 empty] | Local Shape (per-core) | ( |  | 128 | 128 | 512 | ) |  | 8
[5 empty] | Output |  | Dimension Name | ( | B | T | n_q | c_kv | ) | bf16 |  | FALSE
[7 empty] | Global Shape | ( | 2048 | 1 | 128 | 512 | ) |  | 256
[7 empty] | Sharding | ( | data,model |  |  |  | )
[7 empty] | Local Shape (per-core) | ( | 128 | 1 | 128 | 512 | ) |  | 16
[5 empty] | Collective | N/A
[5 empty] | Compute | MXU Dtype | fp8
[6 empty] | Local FLOPS | #N/A
[6 empty] | Compute Time | #N/A
[5 empty] | Memory | Local HBM Transfer | 26
[6 empty] | Memory Time | 0.0086776
|  |  |  | 4. KV Down Proj | LHS |  | Dimension Name | ( |  | B | T | D | ) | fp8 |  | FALSE
[7 empty] | Global Shape | ( |  | 2048 | 1 | 7168 | ) |  | 14
[7 empty] | Sharding | ( |  | data,model |  |  | )
[7 empty] | Local Shape (per-core) | ( |  | 128 | 1 | 7168 | ) |  | 0.875
[5 empty] | RHS |  | Dimension Name | ( |  |  | D | c_kv+h_rope | ) | fp8 |  | FALSE
[7 empty] | Global Shape | ( |  |  | 7168 | 576 | ) |  | 3.9375
[7 empty] | Sharding | ( |  |  |  |  | )
[7 empty] | Local Shape (per-core) | ( |  |  | 7168 | 576 | ) |  | 3.9375
[5 empty] | Output |  | Dimension Name | ( |  | B | T | c_kv+h_rope | ) | bf16 |  | FALSE
[7 empty] | Global Shape | ( |  | 2048 | 1 | 576 | ) |  | 2.25
[7 empty] | Sharding | ( |  | data,model |  |  | )
[7 empty] | Local Shape (per-core) | ( |  | 128 | 1 | 576 | ) |  | 0.14062
[5 empty] | Collective | N/A
[5 empty] | Compute | MXU Dtype | fp8
[6 empty] | Local FLOPS | #N/A
[6 empty] | Compute Time | #N/A
[5 empty] | Memory | Local HBM Transfer | 4.9531
[6 empty] | Memory Time | 0.0016531
|  |  |  | 4-1. All Gather KV | Collectives | Transferring Tensor | Dimension Name | ( |  | B | T | c_kv+h_rope | ) | fp8
[7 empty] | Global Shape | ( |  | 2048 | 1 | 576 | ) |  | 1.125
[7 empty] | Source Sharding | ( |  | data,model |  |  | )
[7 empty] | Source Local Shape (per-core) | ( |  | 128 | 1 | 576 | ) |  | 0.070312
[7 empty] | Target Sharding | ( |  |  |  |  | )
[7 empty] | Source Local Shape (per-core) | ( |  | 2048 | 1 | 576 | ) |  | 1.125
Strategy A: All-Gather Tokens with no chiplet involved
[6 empty] | # of devices involved | 16
[6 empty] | Per-device: Data transferred from a device (MiB) | 1.0547
[6 empty] | Global Traffic Size (MiB) | 16.875
[6 empty] | # of Links involved | #N/A
[6 empty] | # of Chiplets sharing links | 1
[6 empty] | Transfer Time | #N/A
Strategy B: Hierarchical All-Gather
[6 empty] | AllGather 1 (Chip-to-Chip) | # of devices involved |  | 8
[7 empty] | Per-device: Data transferred from a device (MiB) |  | 0.98438
[7 empty] | Global Traffic Size (MiB) |  | 7.875
[7 empty] | # of Links involved |  | 12
[7 empty] | # of Chiplets sharing links |  | 2
[7 empty] | Transfer Time |  | 0.0080109
[6 empty] | AllGather 2 (Core-to-Core) | # of devices involved |  | 2
[7 empty] | Per-device: Data transferred from a device (MiB) |  | 0.5625
[7 empty] | Global Traffic Size (MiB) |  | 1.125
[7 empty] | Transfer Time |  | 0.00091553
[7 empty] | AllGather 2 Last Phase Transfer Time (exposed) |  | 0.00011444
[6 empty] | Transfer Time TOTAL | 0.0081253
[6 empty] | Strategy | No Collectives
[6 empty] | ICI Time | 0
|  |  |  | 5. QK (nope) | LHS |  | Dimension Name | ( | B | T | n_q | c_kv | ) | bf16 |  | FALSE
[7 empty] | Global Shape | ( | 2048 | 1 | 128 | 512 | ) |  | 256
[7 empty] | Sharding | ( | data,model |  |  |  | )
[7 empty] | Local Shape (per-core) | ( | 128 | 1 | 128 | 512 | ) |  | 16
[5 empty] | RHS |  | Dimension Name | ( |  | B | S | c_kv | ) | fp8 |  | FALSE
[7 empty] | Global Shape | ( |  | 2048 | 9216 | 512 | ) |  | 9216
[7 empty] | Sharding | ( |  | data,model |  |  | )
[7 empty] | Local Shape (per-core) | ( |  | 128 | 9216 | 512 | ) |  | 576
[5 empty] | Output |  | Dimension Name | ( | B | T | S | n_q | ) | bf16 |  | TRUE
[7 empty] | Global Shape | ( | 2048 | 1 | 9216 | 128 | ) |  | 4608
[7 empty] | Sharding | ( | data,model |  |  |  | )
[7 empty] | Local Shape (per-core) | ( | 128 | 1 | 9216 | 128 | ) |  | 288
[5 empty] | Collective | N/A | TODO: All gather for S (prefill)
[5 empty] | Compute | MXU Dtype | bf16
[6 empty] | Local FLOPS | #N/A
[6 empty] | Compute Time | #N/A
[5 empty] | Memory | Local HBM Transfer | 592
[6 empty] | Memory Time | 0.19758
|  |  |  | 6. QK (rope) | LHS |  | Dimension Name | ( | B | T | n_q | h_rope | ) | bf16 |  | FALSE
[7 empty] | Global Shape | ( | 2048 | 1 | 128 | 64 | ) |  | 32
[7 empty] | Sharding | ( | data,model |  |  |  | )
[7 empty] | Local Shape (per-core) | ( | 128 | 1 | 128 | 64 | ) |  | 2
[5 empty] | RHS |  | Dimension Name | ( |  | B | S | h_rope | ) | fp8 |  | FALSE
[7 empty] | Global Shape | ( |  | 2048 | 9216 | 64 | ) |  | 1152
[7 empty] | Sharding | ( |  | data,model |  |  | )
[7 empty] | Local Shape (per-core) | ( |  | 128 | 9216 | 64 | ) |  | 72
[5 empty] | Output |  | Dimension Name | ( | B | T | S | n_q | ) | bf16 |  | TRUE
[7 empty] | Global Shape | ( | 2048 | 1 | 9216 | 128 | ) |  | 4608
[7 empty] | Sharding | ( | data,model |  |  |  | )
[7 empty] | Local Shape (per-core) | ( | 128 | 1 | 9216 | 128 | ) |  | 288
[5 empty] | Collective | N/A
[5 empty] | Compute | MXU Dtype | bf16
[6 empty] | Local FLOPS | #N/A
[6 empty] | Compute Time | #N/A
[5 empty] | Memory | Local HBM Transfer | 74
[6 empty] | Memory Time | 0.024698
|  |  |  | 7. AV | LHS |  | Dimension Name | ( | B | T | S | n_q | ) | bf16 |  | TRUE
[7 empty] | Global Shape | ( | 2048 | 1 | 9216 | 128 | ) |  | 4608
[7 empty] | Sharding | ( | data,model |  |  |  | )
[7 empty] | Local Shape (per-core) | ( | 128 | 1 | 9216 | 128 | ) |  | 288
[5 empty] | RHS |  | Dimension Name | ( | B |  | S | c_kv | ) | fp8 |  | TRUE
[7 empty] | Global Shape | ( | 2048 |  | 9216 | 512 | ) |  | 9216
[7 empty] | Sharding | ( | data,model |  |  |  | )
[7 empty] | Local Shape (per-core) | ( | 128 |  | 9216 | 512 | ) |  | 576
[5 empty] | Output |  | Dimension Name | ( | B | T | n_q | c_kv | ) | bf16 |  | FALSE
[7 empty] | Global Shape | ( | 2048 | 1 | 128 | 512 | ) |  | 256
[7 empty] | Sharding | ( | data,model |  |  |  | )
[7 empty] | Local Shape (per-core) | ( | 128 | 1 | 128 | 512 | ) |  | 16
[5 empty] | Collective | N/A
[5 empty] | Compute | MXU Dtype | bf16
[6 empty] | Local FLOPS | #N/A
[6 empty] | Compute Time | #N/A
[5 empty] | Memory | Local HBM Transfer | 16
[6 empty] | Memory Time | 0.0053401
|  |  |  | 8. V Up Proj (Weight Absorption) | LHS |  | Dimension Name | ( | B | T | n_q | c_kv | ) | fp8 |  | FALSE
[7 empty] | Global Shape | ( | 2048 | 1 | 128 | 512 | ) |  | 128
[7 empty] | Sharding | ( | data,model |  |  |  | )
[7 empty] | Local Shape (per-core) | ( | 128 | 1 | 128 | 512 | ) |  | 8
[5 empty] | RHS |  | Dimension Name | ( |  | n_q | h_nope | c_kv | ) | fp8 |  | FALSE
[7 empty] | Global Shape | ( |  | 128 | 128 | 512 | ) |  | 8
[7 empty] | Sharding | ( |  |  |  |  | )
[7 empty] | Local Shape (per-core) | ( |  | 128 | 128 | 512 | ) |  | 8
[5 empty] | Output |  | Dimension Name | ( | B | T | n_q | h_nope | ) | bf16 |  | FALSE
[7 empty] | Global Shape | ( | 2048 | 1 | 128 | 128 | ) |  | 64
[7 empty] | Sharding | ( | data,model |  |  |  | )
[7 empty] | Local Shape (per-core) | ( | 128 | 1 | 128 | 128 | ) |  | 4
[5 empty] | Collective | N/A
[5 empty] | Compute | MXU Dtype | fp8
[6 empty] | Local FLOPS | #N/A
[6 empty] | Compute Time | #N/A
[5 empty] | Memory | Local HBM Transfer | 20
[6 empty] | Memory Time | 0.0066751
|  |  |  | 8-1. All Gather | Strategy 1: All-gather Die-to-Die (for CM) |  | [B // data,model, T, n_q, h_nope] -> [B // model, T, n_q, h_nope] -> [B // model, T, n_q, h_nope // data]
[5 empty] | Transferring Tensor |  | Dimension Name | ( | B | T | n_q | c_kv | ) | fp8
[7 empty] | Global Shape | ( | 2048 | 1 | 128 | 512 | ) |  | 128
[7 empty] | Sharding | ( | data,model |  |  |  | )
[7 empty] | Local Shape (per-core) | ( | 128 | 1 | 128 | 512 | ) |  | 8
[7 empty] | Target Sharding |  | model
[5 empty] | Target Mesh name | data
[5 empty] | AG (Core-to-Core) | # of devices involved | 2
[6 empty] | Per-device: Data transferred from a device (MiB) | 8
[6 empty] | Global Traffic Size (MiB) | 16
[6 empty] | Transfer Time | 0.013021
[5 empty] | ICI Time | 0.013021
[5 empty] | Strategy | No Collectives
[5 empty] | ICI Time | 0
|  |  |  | 9. O Proj | LHS |  | Dimension Name | ( | B | T | n_q | h_nope | ) | fp8 |  | FALSE
[7 empty] | Global Shape | ( | 2048 | 1 | 128 | 128 | ) |  | 32
[7 empty] | Sharding | ( | data,model |  |  |  | )
[7 empty] | Local Shape (per-core) | ( | 128 | 1 | 128 | 128 | ) |  | 2
[5 empty] | RHS |  | Dimension Name | ( |  | n_q | h_nope | D | ) | fp8 |  | FALSE
[7 empty] | Global Shape | ( |  | 128 | 128 | 7168 | ) |  | 112
[7 empty] | Sharding | ( |  |  |  |  | )
[7 empty] | Local Shape (per-core) | ( |  | 128 | 128 | 7168 | ) |  | 112
[5 empty] | Output |  | Dimension Name | ( |  | B | T | D | ) | bf16 |  | FALSE
[7 empty] | Global Shape | ( |  | 2048 | 1 | 7168 | ) |  | 28
[7 empty] | Sharding | ( |  | data,model |  |  | )
[7 empty] | Local Shape (per-core) | ( |  | 128 | 1 | 7168 | ) |  | 1.75
[5 empty] | Collective | Strategy 1: All-Gather Die-to-Die (for CM) |  |  | [B, T, n_q, h_nope // data] -> [B, T, n_q, h_nope]
[6 empty] | Target Mesh name | data
[6 empty] | AG (Core-to-Core) | # of devices involved (Should be 2) |  | 2
[7 empty] | Per-device: Data transferred from a device (MiB) |  | 2
[7 empty] | Global Traffic Size (MiB) |  | 4
[7 empty] | Transfer Time |  | 0.0032552
[6 empty] | ICI Time | 0.0032552
[6 empty] | Strategy | No Collectives
[6 empty] | ICI Time | 0
[5 empty] | Compute | MXU Dtype | fp8
[6 empty] | Local FLOPS | #N/A | Note: n_q and h_nope can be reshaped into 1 dim to avoid padding
[6 empty] | Compute Time | #N/A
[5 empty] | Memory | Local HBM Transfer | 115.75
[6 empty] | Memory Time | 0.038632
🔍 Detailed Op Analysis 2 - MoE
|  |  |  | Operation | Details |  |  | Dimensions | [5 empty] | dtype | Size(bytes) | VMEM Prefetched /Pinned
|  |  |  | 1. Dispatch | Collective | Strategy A: All-To-All | [B*kT // EP, D] (sequence-sharded) -> [B*kT // EP, D] (expert-sharded)
[6 empty] | Transferring Tensor | Dimension Name | ( |  | B | kT | D | ) | fp8
[7 empty] | Global Shape | ( |  | 2048 | 8 | 7168 | ) |  | 112
[7 empty] | Source Sharding | ( |  | data,model |  |  | )
[7 empty] | Source Local Shape (per-core) | ( |  | 128 | 8 | 7168 | )
[7 empty] | Target Sharding | ( |  | data,model |  |  | ) |  | 7
[6 empty] | Size of Data Being Transferred | 112
[6 empty] | A2A Transfer Time (Assuming bandwidth-bound) | #N/A
[6 empty] | Strategy B: All-Gather Tokens with no chiplet involved | 1. AG: [B*T // EP, D] -> [B*T, D] For EP, the following operations will follow 2. [B*T, D] (sequence-sorted) -> [B*T, D] (expert-sorted) 3. [B*T, D] (expert-sorted) -> [B*T // EP, D] expert-sharded) For non-EP, local slicing will follow 2. [B*T, D] -> [B*T, D // SHARDING(D)]
[6 empty] | Transferring Tensor | Dimension Name | ( |  | B | T | D | ) | fp8
[7 empty] | Global Shape | ( |  | 2048 | 1 | 7168 | ) |  | 14
[7 empty] | Source Sharding | ( |  | data,model |  |  | )
[7 empty] | Local Shape (per-core) | ( |  | 128 | 1 | 7168 | ) |  | 0.875
[7 empty] | Target Sharding | ( |  |  |  |  | )
[6 empty] | # of devices involved | 16
[6 empty] | Per-device: Data transferred from a device (MiB) | 13.125
[6 empty] | Global Traffic Size (MiB) | 210
[6 empty] | # of Links involved | #N/A
[6 empty] | # of Chiplets sharing links | 1
[6 empty] | Transfer Time | #N/A
[6 empty] | Strategy C: Hirarachical All-Gather | Same with Strategy B, but with chiplet ICI involved
[6 empty] | Transferring Tensor | Dimension Name | ( |  | B | T | D | ) | fp8
[7 empty] | Global Shape | ( |  | 2048 | 1 | 7168 | ) |  | 14
[7 empty] | Source Sharding | ( |  | data,model |  |  | )
[7 empty] | Source Local Shape (per-core) | ( |  | 128 | 1 | 7168 | ) |  | 0.875
[7 empty] | Target Sharding | ( |  |  |  |  | )
data
[6 empty] | AllGather 1 (Chip-to-Chip) | # of devices involved |  | 8
[7 empty] | Per-device: Data transferred from a device (MiB) |  | 6.125
[7 empty] | Global Traffic Size (MiB) |  | 49
[7 empty] | # of Links involved |  | 12
[7 empty] | # of Chiplets sharing links |  | 2
[7 empty] | Transfer Time |  | 0.049845
[6 empty] | AllGather 2 (Core-to-Core) | # of devices involved |  | 2
[7 empty] | Per-device: Data transferred from a device (MiB) |  | 7
[7 empty] | Global Traffic Size (MiB) |  | 14
[7 empty] | Transfer Time |  | 0.011393
[7 empty] | Last Phase Transfer Time |  | 0.0014242
[6 empty] | Transfer Time TOTAL | 0.05127
[6 empty] | Dispatch Strategy | Strategy C: Hirarachical All-Gather
[6 empty] | ICI Time | 0.05127
[6 empty] | Average # of hops | 3
[6 empty] | ICI Time (Latency) | 0.0039
|  |  |  | 2. Gating x 2 + Activation | LHS |  | Dimension Name | ( |  | B | kT | D | ) | fp8 |  | FALSE
[7 empty] | Global Shape | ( |  | 2048 | 8 | 7168 | ) |  | 112
[7 empty] | Sharding | ( |  |  |  | data | )
[7 empty] | Local Shape (per-core) | ( |  | 2048 | 8 | 3584 | ) |  | 56
[5 empty] | RHS |  | Dimension Name | ( | 2 | E | D | F | ) | fp4 |  | FALSE
[7 empty] | Global Shape | ( | 2 | 256 | 7168 | 2048 | ) |  | 3584
[7 empty] | Sharding |  |  |  | data | model | )
[7 empty] | Local Shape (per-core) | ( | 2 | 256 | 3584 | 256 | ) |  | 224
[5 empty] | Output |  | Dimension Name | ( | 2 | B | kT | F | ) | bf16 |  | FALSE
[7 empty] | Global Shape | ( | 2 | 2048 | 8 | 2048 | ) |  | 128
[7 empty] | Sharding | ( |  | data |  | model | )
[7 empty] | Local Shape (per-core) | ( | 2 | 1024 | 8 | 256 | ) |  | 8
[5 empty] | Post-Op Collectives | partial_sum mesh (contracting dim) | data | <- Output tensor [2, B, kT, F // TP] {partial_sum on mesh}
[6 empty] | Reduce Scatter | [2, B, kT, F // TP] {partial_sum on mesh} -> [2, B, kT, F // TP // mesh]
[6 empty] | # of devices involved | 2
[6 empty] | Per-device: Data Traffic from one device | 8
[6 empty] | Global Data Traffic (MiB) | 16
[6 empty] | Option 1 (Chip2Chip) | # of Links involved |  | 1
[7 empty] | # of chiplets sharing links |  | 2
[7 empty] | Transfer Time |  | 0.19531
[6 empty] | Option 2 (Core2Core) | Transfer Time |  | 0.013021
[6 empty] | Activation Applied | [2, B, kT, F // TP // mesh] -> [B, kT, F // TP // mesh]
[6 empty] | Local tensor size after activation (x 0.5) | 4
[6 empty] | AllGather | [B, kT, F // TP // mesh] -> [B, kT, F // TP]
[6 empty] | # of devices involved | 2
[6 empty] | Per-device: Data traffic from a device (MiB) | 4
[6 empty] | Global Traffic Size (MiB) | 8
[6 empty] | Option 1 (Chip2Chip) | # of Links involved |  | 1
[7 empty] | # of chiplets sharing links |  | 2
[7 empty] | Transfer Time |  | 0.097656
[6 empty] | Option 2 (Core2Core) | Transfer Time |  | 0.0065104
[6 empty] | Collective Strategy | Option 2 (Core2Core)
[6 empty] | RS Transfer Time | 0.013021
[6 empty] | AG Transfer Time | 0.0065104
[6 empty] | ICI Time | 0.019531
[5 empty] | Compute | MXU Dtype | fp8
[6 empty] | Tile Size | 128
[6 empty] | Per-Tile FLOPS | #N/A
[6 empty] | # of Tiles (Base) | 128
[6 empty] | # of Experts Per Shard | 256
[6 empty] | # of Tiles (Worst case adjustment) : For every expert, The last tile has only 1 token to compute, causing huge padding) | 128 | <- "-1" term is to compensate "CEILING" term of "# of Tiles" calculation
[6 empty] | Local FLOPS (4kTDF) | #N/A
[6 empty] | Compute Time | #N/A
[5 empty] | Memory | Local HBM Transfer | 284
[6 empty] | Memory Time | 0.094786
|  |  |  | 3. Linear (Output) GMM | LHS |  | Dimension Name | ( |  | B | kT | F | ) | fp8 |  | FALSE
[7 empty] | Global Shape | ( |  | 2048 | 8 | 2048 | ) |  | 32
[7 empty] | Sharding | ( |  |  |  | model | )
[7 empty] | Local Shape (per-core) | ( |  | 2048 | 8 | 256 | ) |  | 4
[5 empty] | RHS |  | Dimension Name | ( |  | E | F | D | ) | fp4 |  | FALSE
[7 empty] | Global Shape | ( |  | 256 | 2048 | 7168 | ) |  | 1792
[7 empty] | Sharding | ( |  |  | model | data | )
[7 empty] | Local Shape (per-core) | ( |  | 256 | 256 | 3584 | ) |  | 112
[5 empty] | Output |  | Dimension Name | ( |  | B | kT | D | ) | bf16 |  | FALSE
[7 empty] | Global Shape | ( |  | 2048 | 8 | 7168 | ) |  | 224
[7 empty] | Sharding | ( |  |  |  | data | )
[7 empty] | Local Shape (per-core) | ( |  | 2048 | 8 | 3584 | ) |  | 112
[5 empty] | Post-Op Collectives | partial_sum mesh (contracting dim) | model
[6 empty] | Option A: AllReduce | [B, kT, D] {partial_sum on mesh} -> [B, kT, D] // Sharding notation omitted
[6 empty] | # of devices involved | 8
[6 empty] | Per-device: Data traffic from a device (MiB) | 98
[6 empty] | Global Traffic Size (MiB) | 784
[6 empty] | # of Links involved | 12
[6 empty] | ICI Time | 0.79753
[6 empty] | Option B: Do not resolve partial sum yet | [B, kT, D] {partial_sum on mesh} -> NO CHANGE // Sharding notation omitted This is resolved as a part of expert token collection.
[6 empty] | ICI Time | 0
[6 empty] | Collective Strategy | Option B: Do not resolve partial sum yet
[6 empty] | ICI Time | 0
[5 empty] | Compute | MXU Dtype | fp8
[6 empty] | Tile Size | 128
[6 empty] | Per-Tile FLOPS | #N/A
[6 empty] | # of Tiles (Base) | 128
[6 empty] | # of Experts Per Shard | 256
[6 empty] | # of Tiles (Worst case adjustment) : For every expert, The last tile has only 1 token to compute, causing huge padding. | 128 | <- "-1" term is to compensate "CEILING" term of "# of Tiles" calculation
[6 empty] | Local FLOPS | #N/A
[6 empty] | Local FLOPS | #N/A
[6 empty] | Compute Time | #N/A
[5 empty] | Memory | Local HBM Transfer | 228
[6 empty] | Memory Time | 0.076096
|  |  |  | 4. Collect | Option A: Transposed All-To-All | Transferring Tensor | Dimension Name | ( |  | B | kT | D | ) | bf16
[7 empty] | Global Shape | ( |  | 2048 | 8 | 7168 | ) |  | 224
[7 empty] | Sharding | ( |  | data,model |  |  | )
[7 empty] | Local Shape (per-core) | ( |  | 128 | 8 | 7168 | ) |  | 14
[7 empty] | Target Sharding |  |  | data,model
[6 empty] | All-to-all 1 (Chip-to-Chip) | # of chips involved |  | 8
[7 empty] | Per-chip: Data Traffic from one chip to another chip |  | 3.5
[7 empty] | # of Src/Dst Pairs with 1 hop |  | 3
[7 empty] | # of Src/Dst Pairs with 2 hops |  | 3
[7 empty] | # of Src/Dst Pairs with 3 hops |  | 1
[7 empty] | # of Links Involved |  | 12
[7 empty] | Per-chip: Data Traffic from one chip |  | 42
[7 empty] | (Global) Size of Data Being Transferred |  | 336
[7 empty] | Transfer Time |  | 0.1709
[6 empty] | All-to-all 2 (Die-to-Die) | # of devices involved |  | 2
[7 empty] | Per-Device: Data Traffic from one device (MiB) |  | 1.75
[7 empty] | Global Data Traffic (MiB) |  | 3.5
[7 empty] | Transfer Time |  | 0.0028483
[6 empty] | Transfer Time | 0.17375
[5 empty] | Option B: Reduce-Scatter | Description | 1. Context: [B * kT // EP, D] (expert-sharded) After the previous op (Linear einsum), the activation has the shape of [B, kT, D]. Assuming it's expert-sharded (EP), each local device has the tokens (~ B * kT // EP) that were assigned for the experts of the shard. Local shape: 2. Local Reduction per token: [B * kT // EP, D] (expert-sharded) -> [B * T // EP, D] (expert-sharded) Locally, deduplicate/reduce tokens by reshuffling. k-times duplicated tokens will be reduced into one token. The aggregation will be locally done across the experts of the shard. As a result, local shape will be 3. Re-construct. [B * T // EP, D] (expert-sharded) -> [B * T, D] {partial-sum: EP} [B*T, D] tensor using local reduced results. As a result, each device will have the same tensor shape with iits own results: 4. Reduce Scatter. [B * T, D] {partial-sum: EP} -> [B * T // EP, D] (sequence-sharded) We apply reduction across shards, keeping the results sharded. Note: Existing Partial Sum: If there's an unresolved partial-sum from Linear op's Option B, it will be resolved together.
[6 empty] | Transferring Tensor | Dimension Name | ( |  | B | T | D |  | bf16
[7 empty] | Global Shape | ( |  | 2048 | 1 | 7168 |  |  | 28
[7 empty] | Sharding | ( |  |  |  | data
[7 empty] | Local Shape (per-core) | ( |  | 2048 | 1 | 3584 |  |  | 14
Partial-sum Mesh (Set if EP enabled)
[6 empty] | # of devices involved | 8
[6 empty] | Per-device: Data Traffic from one device | 12.25
[6 empty] | Global Data Traffic (MiB) | 98
[6 empty] | # of chiplets sharing the same links | 2 | <- Assumption: There's no intra-chip links involved for this RS. If so, choose option C.
[6 empty] | # of Links involved | 12
[6 empty] | Reduce-Scatter Transfer Time (Assuming bandwidth-bound) | 0.099691
[5 empty] | Option C: Hierachical RS | Description | [B, kT, D] (expert-sharded on B * KT if EP is enabled) -> [B * T, D] (sequence-sharded on B * KT) This is the same to Option B, but we conduct RS in two steps to fully utilize core-to-core (intra-chip) fast ICI.
[6 empty] | Transferring Tensor | Dimension Name |  |  | B | T | D |  | bf16
[7 empty] | Global Shape |  |  | 2048 | 1 | 7168 |  |  | 28
[7 empty] | Sharding |  |  | data
[7 empty] | Local Shape (per-core) |  |  | 1024 | 1 | 7168 |  |  | 14
Partial-sum Mesh (Set if EP enabled)
[6 empty] | ReduceScatter 1 (Chip-to-Chip) | # of devices involved |  | 4
[7 empty] | Per-device: Data Traffic from one device (MiB) |  | 10.5
[7 empty] | Global Data Traffic (MiB) |  | 42
[7 empty] | # of Links involved |  | 4
[7 empty] | Transfer Time |  | 0.064087
[6 empty] | ReduceScatter 2 (Core-to-Core) | # of devices involved |  | 2
[7 empty] | Per-Device: Data Traffic from one device (MiB) |  | 7
[7 empty] | Global Data Traffic (MiB) |  | 14
[7 empty] | Transfer Time |  | 0.011393
[7 empty] | Last Phase Transfer Time (Exposed) |  | 0.0028483
[6 empty] | Transfer Time TOTAL (Overlapping RS1 + RS2 except the last phase) | 0.066935
[5 empty] | Collective | Strategy | Option B: Reduce-Scatter
[6 empty] | ICI Time | 0.099691
[6 empty] | Average # of hops | 3
[6 empty] | ICI Time (Latency) | 0.0039
[5 empty] | Compute | N/A
[5 empty] | Memory | N/A
|  |  |  | 5. Shared Expert (Input + Gate) | LHS |  | Dimension Name | ( |  | B | T | D | ) | fp8 |  | FALSE
[7 empty] | Global Shape | ( |  | 2048 | 1 | 7168 | ) |  | 14
[7 empty] | Sharding | ( |  | data |  |  | )
[7 empty] | Local Shape (per-core) | ( |  | 1024 | 1 | 7168 | ) |  | 7
[5 empty] | RHS |  | Dimension Name | ( |  |  | D | F | ) | fp4 |  | FALSE
[7 empty] | Global Shape | ( |  | 2 | 7168 | 2048 | ) |  | 14
[7 empty] | Sharding | ( |  |  |  |  | )
[7 empty] | Local Shape (per-core) | ( |  | 2 | 7168 | 2048 | ) |  | 14
[5 empty] | Output |  | Dimension Name | ( |  | B | T | F | ) | bf16 |  | FALSE
[7 empty] | Global Shape | ( | 2 | 2048 | 1 | 2048 | ) |  | 16
[7 empty] | Sharding | ( |  | data |  |  | )
[7 empty] | Local Shape (per-core) | ( | 2 | 1024 | 1 | 2048 | ) |  | 8
Collective
ICI Time
[5 empty] | Compute | MXU Dtype | fp8
[6 empty] | Local FLOPS | #N/A
[6 empty] | Compute Time | #N/A
[5 empty] | Memory | Local HBM Transfer | 29
[6 empty] | Memory Time | 0.0096788
|  |  |  | 6. Shared Expert (Output) | LHS |  | Dimension Name | ( |  | B | T | F | ) | fp8 |  | FALSE
[7 empty] | Global Shape | ( |  | 2048 | 1 | 2048 | ) |  | 4
[7 empty] | Sharding | ( |  | data |  |  | )
[7 empty] | Local Shape (per-core) | ( |  | 1024 | 1 | 2048 | ) |  | 2
[5 empty] | RHS |  | Dimension Name | ( |  |  | F | D | ) | fp4 |  | FALSE
[7 empty] | Global Shape | ( |  |  | 2048 | 7168 | ) |  | 7
[7 empty] | Sharding | ( |  |  |  |  | )
[7 empty] | Local Shape (per-core) | ( |  |  | 2048 | 7168 | ) |  | 7
[5 empty] | Output |  | Dimension Name | ( |  | B | T | D | ) | bf16 |  | FALSE
[7 empty] | Global Shape | ( |  | 2048 | 1 | 7168 | ) |  | 28
[7 empty] | Sharding | ( |  | data |  |  | )
[7 empty] | Local Shape (per-core) | ( |  | 1024 | 1 | 7168 | ) |  | 14
Collective
ICI Time
[5 empty] | Compute | MXU Dtype | fp8
[6 empty] | Local FLOPS | #N/A
[6 empty] | Compute Time | #N/A
[5 empty] | Memory | Local HBM Transfer | 23
[6 empty] | Memory Time | 0.0076763

## prefillEP=16DP=16Row6+Batch=16
Contact: donghyun@, gpolovets@, miliu@. Feedback/Bug reports are welcome!
Description | Symbol | Value |  |  | Sharding (Axis Name) | # of Devices | Notes | [8 empty] | Size In Bytes |  | MXU dtype
Embedding Dimension | D | 7168 |  |  | [ ↓ Configurable Values] | [10 empty] | fp4 | 0.5 | fp4,fp4 | fp4 | fp4 | fp4
Hidden Dimension | F | 2048 |  |  | model | 1 | [9 empty] | fp8 | 1 | fp4,fp8 | fp4 | fp8 | fp8
# of experts | E | 256 |  |  | data | 16 | Also used for expert sharding for MoE | [8 empty] | bf16 | 2 | fp4,bf16 | fp4 | bf16 | bf16
# of Layers | L | 61 |  |  | seq | 1 | [11 empty] | fp8,fp4 | fp8 | fp4 | fp8
# of Dense Layers | DL | 3 |  |  | attn_model | 1 | Used if attention is replicated | [10 empty] | fp8,fp8 | fp8 | fp8 | fp8
# of experts to be activated per token | top_k | 8 |  |  | [ ↓ Derived Values]
The dimension of the compressed latent vector for Query | c_q | 1536 |  |  | data,model | 16 | [11 empty] | fp8,bf16 | fp8 | bf16 | bf16
The dimension of the compressed latent vector for KV | c_kv | 512 |  |  | Total # of devices | 16 | [11 empty] | bf16,fp4 | bf16 | fp4 | bf16
The dimension of Non-RoPE part of the query head | h_nope | 128 |  |  | Total # of chips | 8 | [11 empty] | bf16,fp8 | bf16 | fp8 | bf16
The dimension of the RoPE part of the query head | h_rope | 64 | [8 empty] | TODO LIST | [6 empty] | bf16,bf16 | bf16 | bf16 | bf16
The number of Attention Heads (Query) | n_q | 128
[ ↓ Derived parameters]
h_nope+h_rope | h_nope+h_rope | 192
c_kv+h_rope | c_kv+h_rope | 576
# of Duplicated tokens (top_k times) | kT | 2048 |  |  | Hardware Spec | Derate Factor | GhostFish (P3)
# of Devices | num_devices | 16 |  |  | # of TensorCore per Chip | 1 | 2
# of Chips | num_chips | 8 |  |  | Per-Chip HBM-BW (GB/s) | 1 | 7315
Assumed Topology | topo | 2x2x2 |  |  | Per-Chip TFLOPS (fp4) | 1 | 3968.04
# of Links in the current topology | num_links_in_topo | 12 |  |  | Per-Chip TFLOPS (fp8) | 1 | 3968.04
[5 empty] | Per-Chip TFLOPS (fp16) | 1 | 1984.02
[ ↓ Configurable parameters] |  |  |  |  | Per-Chip HBM Capacity (GiB) | 0.987 | 189.504
Regime | R | Prefill |  |  | Per-Core HBM-BW (GB/s) | 0.8 | 2926
Sequence Length (Q) | T | 256 |  |  | Per-Core TFLOPS (fp4) | 1 | 1984.02
Batch Size (power of 2) | B | 16 |  |  | Per-Core TFLOPS (fp8) | 1 | 1984.02
Sequence Length (KV) | S | 256 |  |  | Per-Core TFLOPS (bf16) | 1 | 992.01
Scheduler Latency Overhead |  | 0.15 |  |  | Per-Core HBM Capacity (GiB) | 0.987 | 94.752
Roofline Discount Rate |  | 1 |  |  | Core-to-Core ICI Bandwidth (uni, GB/s) | 0.375 | 600
Flash Attention Enabled | flash_attn | TRUE |  |  | Chip-to-Chip ICI Bandwidth (uni, GB/s) | 0.8 | 80
Enforce Perfect Expert Routing | enforce_perfect_expert_routing | TRUE |  |  | Chip-to-Chip ICI Latency (ms) | 1 | 0.0013
[ ↓ Configurable Numeric]
KV Cache dtype | kv_dtype | fp8
Attention Projections Numeric | attn_proj_dtype | w8a8 |  |  | Maximum Batchsize Calculation
Attention "K" numeric from KV | attn_kv_k_dtype | bf16 |  |  | Model Weights Dtype | fp8
Attention "A" numeric from AV | attn_av_a_dtype | bf16 |  |  | KV Cache Dtype | fp8
Expert Dispatch Numeric | expert_dispatch_dtype | fp8 |  |  | Shared Expert Strategy | Strategy A: All-Gather Tokens
MoE Numeric | moe_dtype | w4a8
Expert Collect Numeric | expert_collect_dtype | bf16 |  |  | # of Model Params | 671000000000
[5 empty] | # of Attention Params | 11413422080
💡Top Line Metrics
Metric Name | Value (GhostFish (P3)) | Reference Value (GB200) |  |  | # of Non Attention Params | 659586577920
# of Tokens | 4096 | 3936 |  |  | # Attention Memory (GiB) | 10.6296
# Devices | 16 | 8 |  |  | # Model Memory (GiB) | 802.2029
E2E Latency (s) | #N/A | 0.0734 |  |  | # Per Device Model Memory (GiB) | 50.1377
Throughput (tokens/s) | #N/A | 53697.1351 |  |  | Usable fraction | 0.9
Discounted Throughput (tokens/s) | #N/A |  |  |  | Maximum Global Batch Size | 60403.3377
Throughput (tokens/s/chip) | #N/A | 6712.1419
% to the reference | #N/A | 100%
⚡Roofline Summary
Category | Op Name | Memory Time (ms) | Compute Time (ms) | ICI Latency Time (ms) | ICI BW Time (ms) | Roofline Time (ms) | Boundness |  | % Roofline | ICI Overlap?
MLA | Q Down Proj | 0.0043388 | #N/A | 0 | 0 | #N/A | #N/A |  | #N/A | TRUE
MLA | Q Up Proj | 0.016145 | #N/A |  | 0 | #N/A | #N/A |  | #N/A | TRUE
MLA | Q Proj to K (K weight absoption) | 0.014685 | #N/A |  |  | #N/A | #N/A |  | #N/A
MLA | KV Down Proj | 0.0019921 | #N/A |  |  | #N/A | #N/A |  | #N/A
MLA | AllGather KV |  |  |  | 0 | 0 |  |  | #N/A
MLA | FlashAttention | 0.022742 | #N/A |  |  | #N/A | #N/A |  | #N/A
MLA | VanillaAttention |  |  |  |  | 0 |  |  | #N/A
MLA | ¦- QK (nope) | 0.010722 | #N/A |  |  | #N/A | #N/A
MLA | ¦- QK (rope) | 0.0013402 | #N/A |  |  | #N/A | #N/A
MLA | ¦- AV | 0.01068 | #N/A |  |  | #N/A | #N/A
MLA | V Up Proj (Weight Absorption) | 0.01068 | #N/A |  |  | #N/A | #N/A |  | #N/A | TRUE
MLA | AllGather |  |  |  | 0 | 0 |  |  | #N/A
MLA | O Proj | 0.039884 | #N/A |  | 0 | #N/A | #N/A |  | #N/A | TRUE
MoE | Dispatch |  |  | 0.0039 | 0.10254 | 0.10254 | ICI BW |  | #N/A
MoE | Gating x 2 + Act | 0.082103 | #N/A |  | 0 | #N/A | #N/A |  | #N/A | TRUE
MoE | Linear | 0.04806 | #N/A |  | 0 | #N/A | #N/A |  | #N/A | TRUE
MoE | Collect |  |  | 0.0039 | 0.20508 | 0.20508 | ICI BW |  | #N/A
|  |  |  | Overlapping Strategy | OptionA. No Overlapping | #N/A |  |  | #N/A
[5 empty] | OptionB. Overlapping Expert Collectives | #N/A
TOTAL |  |  |  | Selected Strategy | OptionA. No Overlapping | #N/A
💾 Memory Occupancy |  |  |  | 🔍 Detailed Op Analysis 1 - MLA (Multi-head Latent Attention)
Key | Value | Notes |  | Operation | Details |  |  | Dimensions | [5 empty] | dtype | Size(MiB) | VMEM Prefetched /Pinned
Attention Weights, Global (GiB) | 10.6296 |  |  | 0. Activation Before Attention Layer | Activation Tensor |  | Dimension Name | ( |  | B | T | D | ) | fp8
MoE Weights, Global (GiB) | 120.0938 | [5 empty] | Global Shape | ( |  | 16 | 256 | 7168 | ) |  | 28
Other Weights, Global (GiB) | [6 empty] | Sharding | ( |  | data,model |  |  | )
KV Cache Size, Global (GiB) | 0.13403 | [5 empty] | Local Shape (per-core) | ( |  | 1 | 256 | 7168 | ) |  | 1.75
Intermediate Activation Tensors, Global (GiB) | 0.010254 |  |  | 1. Q Down Proj | LHS |  | Dimension Name | ( |  | B | T | D | ) | fp8 |  | FALSE
TOTAL (Global) | 130.8574 | <=1516.032 (Capacity)? |  |  |  |  | Global Shape | ( |  | 16 | 256 | 7168 | ) |  | 28
[7 empty] | Sharding | ( |  | data,model |  |  | )
Attention Weights, Local (GiB) | 10.6296 | [5 empty] | Local Shape (per-core) | ( |  | 1 | 256 | 7168 | ) |  | 1.75
MoE Weights, Local (GiB) | 20.0156 |  |  |  | RHS |  | Dimension Name | ( |  |  | D | c_q | ) | fp8 |  | FALSE
Other Weights, Global (GiB) | [6 empty] | Global Shape | ( |  |  | 7168 | 1536 | ) |  | 10.5
KV Cache Size, Local (GiB) | 0.0083771 | [5 empty] | Sharding | ( |  |  |  |  | )
Intermediate Activation Tensors, Local (GiB) | 0.010254 | [5 empty] | Local Shape (per-core) | ( |  |  | 7168 | 1536 | ) |  | 10.5
TOTAL (Local) | 30.6536 | <=94.752 (Capacity)? |  |  | Output |  | Dimension Name | ( |  | B | T | c_q | ) | bf16 |  | FALSE
[7 empty] | Global Shape | ( |  | 16 | 256 | 1536 | ) |  | 12
[7 empty] | Sharding | ( |  | data,model |  |  | )
[7 empty] | Local Shape (per-core) | ( |  | 1 | 256 | 1536 | ) |  | 0.75
[5 empty] | Pre-operation Collectives | Transferring Tensor | Dimension Name | ( |  | B | T | D | ) | fp8
[7 empty] | Global Shape | ( |  | 16 | 256 | 7168 | ) |  | 28
[7 empty] | Source Sharding | ( |  | data,model |  |  | )
[7 empty] | Source Local Shape (per-core) | ( |  | 1 | 256 | 7168 | ) |  | 1.75
[7 empty] | Target Sharding | ( |  |  |  |  | )
Strategy A: All-Gather Tokens with no chiplet involved
[6 empty] | # of devices involved | 16
[6 empty] | Per-device: Data transferred from a device (MiB) | 26.25
[6 empty] | Global Traffic Size (MiB) | 420
[6 empty] | # of Links involved | #N/A
[6 empty] | # of Chiplets sharing links | 1
[6 empty] | Transfer Time | #N/A
Strategy B: Hierarchical All-Gather
[6 empty] | AllGather 1 (Chip-to-Chip) | # of devices involved |  | 8
[7 empty] | Per-device: Data transferred from a device (MiB) |  | 24.5
[7 empty] | Global Traffic Size (MiB) |  | 196
[7 empty] | # of Links involved |  | 12
[7 empty] | # of Chiplets sharing links |  | 2
[7 empty] | Transfer Time |  | 0.19938
[6 empty] | AllGather 2 (Core-to-Core) | # of devices involved |  | 2
[7 empty] | Per-device: Data transferred from a device (MiB) |  | 0.875
[7 empty] | Global Traffic Size (MiB) |  | 1.75
[7 empty] | Transfer Time |  | 0.0014242
[7 empty] | AllGather 2 Last Phase Transfer Time |  | 0.00017802
[6 empty] | Transfer Time TOTAL | 0.19956
[6 empty] | Strategy C: All Gather Die-to-Die (for CM) |  |  | [B // model, T, D // data] -> [B // model, T, D]
[6 empty] | Target Mesh name | data
[6 empty] | AG (Core-to-Core) | # of devices involved (Must be 2) |  | 16
[7 empty] | Per-device: Data transferred from a device (MiB) |  | 26.25
[7 empty] | Global Traffic Size (MiB) |  | 420
[7 empty] | Transfer Time |  | 0.3418
[6 empty] | Strategy | No Collectives
[6 empty] | ICI Time (Bandwidth) | 0
[6 empty] | Average # of hops | 3
[6 empty] | ICI Time (Latency) | 0
[5 empty] | Compute | MXU Dtype | fp8
[6 empty] | Local FLOPS (2TDc_q) | #N/A
[6 empty] | Compute Time | #N/A
[5 empty] | Memory | Local HBM Transfer | 13
[6 empty] | Memory Time | 0.0043388
|  |  |  | 2. Q Up Proj (NOPE+ROPE) | LHS |  | Dimension Name | ( |  | B | T | c_q | ) | fp8 |  | FALSE
[7 empty] | Global Shape | ( |  | 16 | 256 | 1536 | ) |  | 6
[7 empty] | Sharding | ( |  | data,model |  |  | )
[7 empty] | Local Shape (per-core) | ( |  | 1 | 256 | 1536 | ) |  | 0.375
[5 empty] | RHS |  | Dimension Name | ( |  | c_q | n_q | h_nope+h_rope | ) | fp8 |  | FALSE
[7 empty] | Global Shape | ( |  | 1536 | 128 | 192 | ) |  | 36
[7 empty] | Sharding | ( |  |  |  |  | )
[7 empty] | Local Shape (per-core) | ( |  | 1536 | 128 | 192 | ) |  | 36
[5 empty] | Output |  | Dimension Name | ( | B | T | n_q | h_nope+h_rope | ) | bf16 |  | FALSE
[7 empty] | Global Shape | ( | 16 | 256 | 128 | 192 | ) |  | 192
[7 empty] | Sharding | ( | data,model |  |  |  | )
[7 empty] | Local Shape (per-core) | ( | 1 | 256 | 128 | 192 | ) |  | 12
[5 empty] | Collective | Strategy 1: Reduce Scatter D2D (for CM) |  | [B, T, n_q, h_nope+h_rope] {partialsum-data} -> [B // data, T, D]
Target Mesh Name
[6 empty] | RS: Core-to-Core | # of devices involved |  | 2
[7 empty] | Per-device: Data transferred from a device (MiB) |  | 6
[7 empty] | Global Traffic Size (MiB) |  | 12
[7 empty] | Transfer Time |  | 0.0097656
[6 empty] | ICI Time | 0.0097656
[6 empty] | Strategy | No Collectives
[6 empty] | ICI Time (Bandwidth) | 0
[5 empty] | Compute | MXU Dtype | fp8
[6 empty] | Local FLOPS | #N/A
[6 empty] | Compute Time | #N/A
[5 empty] | Memory | Local HBM Transfer | 48.375
[6 empty] | Memory Time | 0.016145
|  |  |  | 3. Q Proj to K (K weight absorption) | LHS |  | Dimension Name | ( | B | T | n_q | h_nope | ) | fp8 |  | FALSE
[7 empty] | Global Shape | ( | 16 | 256 | 128 | 128 | ) |  | 64
[7 empty] | Sharding | ( | data,model |  |  |  | )
[7 empty] | Local Shape (per-core) | ( | 1 | 256 | 128 | 128 | ) |  | 4
[5 empty] | RHS |  | Dimension Name | ( |  | n_q | h_nope | c_kv | ) | fp8 |  | FALSE
[7 empty] | Global Shape | ( |  | 128 | 128 | 512 | ) |  | 8
[7 empty] | Sharding | ( |  |  |  |  | )
[7 empty] | Local Shape (per-core) | ( |  | 128 | 128 | 512 | ) |  | 8
[5 empty] | Output |  | Dimension Name | ( | B | T | n_q | c_kv | ) | bf16 |  | FALSE
[7 empty] | Global Shape | ( | 16 | 256 | 128 | 512 | ) |  | 512
[7 empty] | Sharding | ( | data,model |  |  |  | )
[7 empty] | Local Shape (per-core) | ( | 1 | 256 | 128 | 512 | ) |  | 32
[5 empty] | Collective | N/A
[5 empty] | Compute | MXU Dtype | fp8
[6 empty] | Local FLOPS | #N/A
[6 empty] | Compute Time | #N/A
[5 empty] | Memory | Local HBM Transfer | 44
[6 empty] | Memory Time | 0.014685
|  |  |  | 4. KV Down Proj | LHS |  | Dimension Name | ( |  | B | T | D | ) | fp8 |  | FALSE
[7 empty] | Global Shape | ( |  | 16 | 256 | 7168 | ) |  | 28
[7 empty] | Sharding | ( |  | data,model |  |  | )
[7 empty] | Local Shape (per-core) | ( |  | 1 | 256 | 7168 | ) |  | 1.75
[5 empty] | RHS |  | Dimension Name | ( |  |  | D | c_kv+h_rope | ) | fp8 |  | FALSE
[7 empty] | Global Shape | ( |  |  | 7168 | 576 | ) |  | 3.9375
[7 empty] | Sharding | ( |  |  |  |  | )
[7 empty] | Local Shape (per-core) | ( |  |  | 7168 | 576 | ) |  | 3.9375
[5 empty] | Output |  | Dimension Name | ( |  | B | T | c_kv+h_rope | ) | bf16 |  | FALSE
[7 empty] | Global Shape | ( |  | 16 | 256 | 576 | ) |  | 4.5
[7 empty] | Sharding | ( |  | data,model |  |  | )
[7 empty] | Local Shape (per-core) | ( |  | 1 | 256 | 576 | ) |  | 0.28125
[5 empty] | Collective | N/A
[5 empty] | Compute | MXU Dtype | fp8
[6 empty] | Local FLOPS | #N/A
[6 empty] | Compute Time | #N/A
[5 empty] | Memory | Local HBM Transfer | 5.9688
[6 empty] | Memory Time | 0.0019921
|  |  |  | 4-1. All Gather KV | Collectives | Transferring Tensor | Dimension Name | ( |  | B | T | c_kv+h_rope | ) | fp8
[7 empty] | Global Shape | ( |  | 16 | 256 | 576 | ) |  | 2.25
[7 empty] | Source Sharding | ( |  | data,model |  |  | )
[7 empty] | Source Local Shape (per-core) | ( |  | 1 | 256 | 576 | ) |  | 0.14062
[7 empty] | Target Sharding | ( |  |  |  |  | )
[7 empty] | Source Local Shape (per-core) | ( |  | 16 | 256 | 576 | ) |  | 2.25
Strategy A: All-Gather Tokens with no chiplet involved
[6 empty] | # of devices involved | 16
[6 empty] | Per-device: Data transferred from a device (MiB) | 2.1094
[6 empty] | Global Traffic Size (MiB) | 33.75
[6 empty] | # of Links involved | #N/A
[6 empty] | # of Chiplets sharing links | 1
[6 empty] | Transfer Time | #N/A
Strategy B: Hierarchical All-Gather
[6 empty] | AllGather 1 (Chip-to-Chip) | # of devices involved |  | 8
[7 empty] | Per-device: Data transferred from a device (MiB) |  | 1.9688
[7 empty] | Global Traffic Size (MiB) |  | 15.75
[7 empty] | # of Links involved |  | 12
[7 empty] | # of Chiplets sharing links |  | 2
[7 empty] | Transfer Time |  | 0.016022
[6 empty] | AllGather 2 (Core-to-Core) | # of devices involved |  | 2
[7 empty] | Per-device: Data transferred from a device (MiB) |  | 1.125
[7 empty] | Global Traffic Size (MiB) |  | 2.25
[7 empty] | Transfer Time |  | 0.0018311
[7 empty] | AllGather 2 Last Phase Transfer Time (exposed) |  | 0.00022888
[6 empty] | Transfer Time TOTAL | 0.016251
[6 empty] | Strategy | No Collectives
[6 empty] | ICI Time | 0
|  |  |  | 5. QK (nope) | LHS |  | Dimension Name | ( | B | T | n_q | c_kv | ) | bf16 |  | FALSE
[7 empty] | Global Shape | ( | 16 | 256 | 128 | 512 | ) |  | 512
[7 empty] | Sharding | ( | data,model |  |  |  | )
[7 empty] | Local Shape (per-core) | ( | 1 | 256 | 128 | 512 | ) |  | 32
[5 empty] | RHS |  | Dimension Name | ( |  | B | S | c_kv | ) | fp8 |  | FALSE
[7 empty] | Global Shape | ( |  | 16 | 256 | 512 | ) |  | 2
[7 empty] | Sharding | ( |  | data,model |  |  | )
[7 empty] | Local Shape (per-core) | ( |  | 1 | 256 | 512 | ) |  | 0.125
[5 empty] | Output |  | Dimension Name | ( | B | T | S | n_q | ) | bf16 |  | TRUE
[7 empty] | Global Shape | ( | 16 | 256 | 256 | 128 | ) |  | 256
[7 empty] | Sharding | ( | data,model |  |  |  | )
[7 empty] | Local Shape (per-core) | ( | 1 | 256 | 256 | 128 | ) |  | 16
[5 empty] | Collective | N/A | TODO: All gather for S (prefill)
[5 empty] | Compute | MXU Dtype | bf16
[6 empty] | Local FLOPS | #N/A
[6 empty] | Compute Time | #N/A
[5 empty] | Memory | Local HBM Transfer | 32.125
[6 empty] | Memory Time | 0.010722
|  |  |  | 6. QK (rope) | LHS |  | Dimension Name | ( | B | T | n_q | h_rope | ) | bf16 |  | FALSE
[7 empty] | Global Shape | ( | 16 | 256 | 128 | 64 | ) |  | 64
[7 empty] | Sharding | ( | data,model |  |  |  | )
[7 empty] | Local Shape (per-core) | ( | 1 | 256 | 128 | 64 | ) |  | 4
[5 empty] | RHS |  | Dimension Name | ( |  | B | S | h_rope | ) | fp8 |  | FALSE
[7 empty] | Global Shape | ( |  | 16 | 256 | 64 | ) |  | 0.25
[7 empty] | Sharding | ( |  | data,model |  |  | )
[7 empty] | Local Shape (per-core) | ( |  | 1 | 256 | 64 | ) |  | 0.015625
[5 empty] | Output |  | Dimension Name | ( | B | T | S | n_q | ) | bf16 |  | TRUE
[7 empty] | Global Shape | ( | 16 | 256 | 256 | 128 | ) |  | 256
[7 empty] | Sharding | ( | data,model |  |  |  | )
[7 empty] | Local Shape (per-core) | ( | 1 | 256 | 256 | 128 | ) |  | 16
[5 empty] | Collective | N/A
[5 empty] | Compute | MXU Dtype | bf16
[6 empty] | Local FLOPS | #N/A
[6 empty] | Compute Time | #N/A
[5 empty] | Memory | Local HBM Transfer | 4.0156
[6 empty] | Memory Time | 0.0013402
|  |  |  | 7. AV | LHS |  | Dimension Name | ( | B | T | S | n_q | ) | bf16 |  | TRUE
[7 empty] | Global Shape | ( | 16 | 256 | 256 | 128 | ) |  | 256
[7 empty] | Sharding | ( | data,model |  |  |  | )
[7 empty] | Local Shape (per-core) | ( | 1 | 256 | 256 | 128 | ) |  | 16
[5 empty] | RHS |  | Dimension Name | ( | B |  | S | c_kv | ) | fp8 |  | TRUE
[7 empty] | Global Shape | ( | 16 |  | 256 | 512 | ) |  | 2
[7 empty] | Sharding | ( | data,model |  |  |  | )
[7 empty] | Local Shape (per-core) | ( | 1 |  | 256 | 512 | ) |  | 0.125
[5 empty] | Output |  | Dimension Name | ( | B | T | n_q | c_kv | ) | bf16 |  | FALSE
[7 empty] | Global Shape | ( | 16 | 256 | 128 | 512 | ) |  | 512
[7 empty] | Sharding | ( | data,model |  |  |  | )
[7 empty] | Local Shape (per-core) | ( | 1 | 256 | 128 | 512 | ) |  | 32
[5 empty] | Collective | N/A
[5 empty] | Compute | MXU Dtype | bf16
[6 empty] | Local FLOPS | #N/A
[6 empty] | Compute Time | #N/A
[5 empty] | Memory | Local HBM Transfer | 32
[6 empty] | Memory Time | 0.01068
|  |  |  | 8. V Up Proj (Weight Absorption) | LHS |  | Dimension Name | ( | B | T | n_q | c_kv | ) | fp8 |  | FALSE
[7 empty] | Global Shape | ( | 16 | 256 | 128 | 512 | ) |  | 256
[7 empty] | Sharding | ( | data,model |  |  |  | )
[7 empty] | Local Shape (per-core) | ( | 1 | 256 | 128 | 512 | ) |  | 16
[5 empty] | RHS |  | Dimension Name | ( |  | n_q | h_nope | c_kv | ) | fp8 |  | FALSE
[7 empty] | Global Shape | ( |  | 128 | 128 | 512 | ) |  | 8
[7 empty] | Sharding | ( |  |  |  |  | )
[7 empty] | Local Shape (per-core) | ( |  | 128 | 128 | 512 | ) |  | 8
[5 empty] | Output |  | Dimension Name | ( | B | T | n_q | h_nope | ) | bf16 |  | FALSE
[7 empty] | Global Shape | ( | 16 | 256 | 128 | 128 | ) |  | 128
[7 empty] | Sharding | ( | data,model |  |  |  | )
[7 empty] | Local Shape (per-core) | ( | 1 | 256 | 128 | 128 | ) |  | 8
[5 empty] | Collective | N/A
[5 empty] | Compute | MXU Dtype | fp8
[6 empty] | Local FLOPS | #N/A
[6 empty] | Compute Time | #N/A
[5 empty] | Memory | Local HBM Transfer | 32
[6 empty] | Memory Time | 0.01068
|  |  |  | 8-1. All Gather | Strategy 1: All-gather Die-to-Die (for CM) |  | [B // data,model, T, n_q, h_nope] -> [B // model, T, n_q, h_nope] -> [B // model, T, n_q, h_nope // data]
[5 empty] | Transferring Tensor |  | Dimension Name | ( | B | T | n_q | c_kv | ) | fp8
[7 empty] | Global Shape | ( | 16 | 256 | 128 | 512 | ) |  | 256
[7 empty] | Sharding | ( | data,model |  |  |  | )
[7 empty] | Local Shape (per-core) | ( | 1 | 256 | 128 | 512 | ) |  | 16
[7 empty] | Target Sharding |  | model
[5 empty] | Target Mesh name | data
[5 empty] | AG (Core-to-Core) | # of devices involved | 2
[6 empty] | Per-device: Data transferred from a device (MiB) | 16
[6 empty] | Global Traffic Size (MiB) | 32
[6 empty] | Transfer Time | 0.026042
[5 empty] | ICI Time | 0.026042
[5 empty] | Strategy | No Collectives
[5 empty] | ICI Time | 0
|  |  |  | 9. O Proj | LHS |  | Dimension Name | ( | B | T | n_q | h_nope | ) | fp8 |  | FALSE
[7 empty] | Global Shape | ( | 16 | 256 | 128 | 128 | ) |  | 64
[7 empty] | Sharding | ( | data,model |  |  |  | )
[7 empty] | Local Shape (per-core) | ( | 1 | 256 | 128 | 128 | ) |  | 4
[5 empty] | RHS |  | Dimension Name | ( |  | n_q | h_nope | D | ) | fp8 |  | FALSE
[7 empty] | Global Shape | ( |  | 128 | 128 | 7168 | ) |  | 112
[7 empty] | Sharding | ( |  |  |  |  | )
[7 empty] | Local Shape (per-core) | ( |  | 128 | 128 | 7168 | ) |  | 112
[5 empty] | Output |  | Dimension Name | ( |  | B | T | D | ) | bf16 |  | FALSE
[7 empty] | Global Shape | ( |  | 16 | 256 | 7168 | ) |  | 56
[7 empty] | Sharding | ( |  | data,model |  |  | )
[7 empty] | Local Shape (per-core) | ( |  | 1 | 256 | 7168 | ) |  | 3.5
[5 empty] | Collective | Strategy 1: All-Gather Die-to-Die (for CM) |  |  | [B, T, n_q, h_nope // data] -> [B, T, n_q, h_nope]
[6 empty] | Target Mesh name | data
[6 empty] | AG (Core-to-Core) | # of devices involved (Should be 2) |  | 16
[7 empty] | Per-device: Data transferred from a device (MiB) |  | 60
[7 empty] | Global Traffic Size (MiB) |  | 960
[7 empty] | Transfer Time |  | 0.78125
[6 empty] | ICI Time | 0.78125
[6 empty] | Strategy | No Collectives
[6 empty] | ICI Time | 0
[5 empty] | Compute | MXU Dtype | fp8
[6 empty] | Local FLOPS | #N/A | Note: n_q and h_nope can be reshaped into 1 dim to avoid padding
[6 empty] | Compute Time | #N/A
[5 empty] | Memory | Local HBM Transfer | 119.5
[6 empty] | Memory Time | 0.039884
🔍 Detailed Op Analysis 2 - MoE
|  |  |  | Operation | Details |  |  | Dimensions | [5 empty] | dtype | Size(bytes) | VMEM Prefetched /Pinned
|  |  |  | 1. Dispatch | Collective | Strategy A: All-To-All | [B*kT // EP, D] (sequence-sharded) -> [B*kT // EP, D] (expert-sharded)
[6 empty] | Transferring Tensor | Dimension Name | ( |  | B | kT | D | ) | fp8
[7 empty] | Global Shape | ( |  | 16 | 2048 | 7168 | ) |  | 224
[7 empty] | Source Sharding | ( |  | data,model |  |  | )
[7 empty] | Source Local Shape (per-core) | ( |  | 1 | 2048 | 7168 | )
[7 empty] | Target Sharding | ( |  | data,model |  |  | ) |  | 14
[6 empty] | Size of Data Being Transferred | 224
[6 empty] | A2A Transfer Time (Assuming bandwidth-bound) | #N/A
[6 empty] | Strategy B: All-Gather Tokens with no chiplet involved | 1. AG: [B*T // EP, D] -> [B*T, D] For EP, the following operations will follow 2. [B*T, D] (sequence-sorted) -> [B*T, D] (expert-sorted) 3. [B*T, D] (expert-sorted) -> [B*T // EP, D] expert-sharded) For non-EP, local slicing will follow 2. [B*T, D] -> [B*T, D // SHARDING(D)]
[6 empty] | Transferring Tensor | Dimension Name | ( |  | B | T | D | ) | fp8
[7 empty] | Global Shape | ( |  | 16 | 256 | 7168 | ) |  | 28
[7 empty] | Source Sharding | ( |  | data,model |  |  | )
[7 empty] | Local Shape (per-core) | ( |  | 1 | 256 | 7168 | ) |  | 1.75
[7 empty] | Target Sharding | ( |  |  |  |  | )
[6 empty] | # of devices involved | 16
[6 empty] | Per-device: Data transferred from a device (MiB) | 26.25
[6 empty] | Global Traffic Size (MiB) | 420
[6 empty] | # of Links involved | #N/A
[6 empty] | # of Chiplets sharing links | 1
[6 empty] | Transfer Time | #N/A
[6 empty] | Strategy C: Hirarachical All-Gather | Same with Strategy B, but with chiplet ICI involved
[6 empty] | Transferring Tensor | Dimension Name | ( |  | B | T | D | ) | fp8
[7 empty] | Global Shape | ( |  | 16 | 256 | 7168 | ) |  | 28
[7 empty] | Source Sharding | ( |  | data,model |  |  | )
[7 empty] | Source Local Shape (per-core) | ( |  | 1 | 256 | 7168 | ) |  | 1.75
[7 empty] | Target Sharding | ( |  |  |  |  | )
[6 empty] | AllGather 1 (Chip-to-Chip) | # of devices involved |  | 8
[7 empty] | Per-device: Data transferred from a device (MiB) |  | 12.25
[7 empty] | Global Traffic Size (MiB) |  | 98
[7 empty] | # of Links involved |  | 12
[7 empty] | # of Chiplets sharing links |  | 2
[7 empty] | Transfer Time |  | 0.099691
[6 empty] | AllGather 2 (Core-to-Core) | # of devices involved |  | 2
[7 empty] | Per-device: Data transferred from a device (MiB) |  | 14
[7 empty] | Global Traffic Size (MiB) |  | 28
[7 empty] | Transfer Time |  | 0.022786
[7 empty] | Last Phase Transfer Time |  | 0.0028483
[6 empty] | Transfer Time TOTAL | 0.10254
[6 empty] | Dispatch Strategy | Strategy C: Hirarachical All-Gather
[6 empty] | ICI Time | 0.10254
[6 empty] | Average # of hops | 3
[6 empty] | ICI Time (Latency) | 0.0039
|  |  |  | 2. Gating x 2 + Activation | LHS |  | Dimension Name | ( |  | B | kT | D | ) | fp8 |  | FALSE
[7 empty] | Global Shape | ( |  | 16 | 2048 | 7168 | ) |  | 224
[7 empty] | Sharding | ( |  | data,model |  |  | )
[7 empty] | Local Shape (per-core) | ( |  | 1 | 2048 | 7168 | ) |  | 14
[5 empty] | RHS |  | Dimension Name | ( | 2 | E | D | F | ) | fp4 |  | FALSE
[7 empty] | Global Shape | ( | 2 | 256 | 7168 | 2048 | ) |  | 3584
[7 empty] | Sharding |  |  | data,model |  |  | )
[7 empty] | Local Shape (per-core) | ( | 2 | 16 | 7168 | 2048 | ) |  | 224
[5 empty] | Output |  | Dimension Name | ( | 2 | B | kT | F | ) | bf16 |  | FALSE
[7 empty] | Global Shape | ( | 2 | 16 | 2048 | 2048 | ) |  | 256
[7 empty] | Sharding | ( |  | data,model |  |  | )
[7 empty] | Local Shape (per-core) | ( | 2 | 1 | 2048 | 2048 | ) |  | 16
[5 empty] | Post-Op Collectives | partial_sum mesh (contracting dim) |  | <- Output tensor [2, B, kT, F // TP] {partial_sum on mesh}
[6 empty] | Reduce Scatter | [2, B, kT, F // TP] {partial_sum on mesh} -> [2, B, kT, F // TP // mesh]
[6 empty] | # of devices involved | 1
[6 empty] | Per-device: Data Traffic from one device | 0
[6 empty] | Global Data Traffic (MiB) | 0
[6 empty] | Option 1 (Chip2Chip) | # of Links involved |  | 0
[7 empty] | # of chiplets sharing links |  | 2
[7 empty] | Transfer Time |  | 0
[6 empty] | Option 2 (Core2Core) | Transfer Time |  | 0
[6 empty] | Activation Applied | [2, B, kT, F // TP // mesh] -> [B, kT, F // TP // mesh]
[6 empty] | Local tensor size after activation (x 0.5) | 8
[6 empty] | AllGather | [B, kT, F // TP // mesh] -> [B, kT, F // TP]
[6 empty] | # of devices involved | 1
[6 empty] | Per-device: Data traffic from a device (MiB) | 0
[6 empty] | Global Traffic Size (MiB) | 0
[6 empty] | Option 1 (Chip2Chip) | # of Links involved |  | #N/A
[7 empty] | # of chiplets sharing links |  | 2
[7 empty] | Transfer Time |  | 0
[6 empty] | Option 2 (Core2Core) | Transfer Time |  | 0
[6 empty] | Collective Strategy | No Collective needed
[6 empty] | RS Transfer Time | 0
[6 empty] | AG Transfer Time | 0
[6 empty] | ICI Time | 0
[5 empty] | Compute | MXU Dtype | fp8
[6 empty] | Tile Size | 128
[6 empty] | Per-Tile FLOPS | #N/A
[6 empty] | # of Tiles (Base) | 16
[6 empty] | # of Experts Per Shard | 16
[6 empty] | # of Tiles (Worst case adjustment) : For every expert, The last tile has only 1 token to compute, causing huge padding) | 16 | <- "-1" term is to compensate "CEILING" term of "# of Tiles" calculation
[6 empty] | Local FLOPS (4kTDF) | #N/A
[6 empty] | Compute Time | #N/A
[5 empty] | Memory | Local HBM Transfer | 246
[6 empty] | Memory Time | 0.082103
|  |  |  | 3. Linear (Output) GMM | LHS |  | Dimension Name | ( |  | B | kT | F | ) | fp8 |  | FALSE
[7 empty] | Global Shape | ( |  | 16 | 2048 | 2048 | ) |  | 64
[7 empty] | Sharding | ( |  | data,model |  |  | )
[7 empty] | Local Shape (per-core) | ( |  | 1 | 2048 | 2048 | ) |  | 4
[5 empty] | RHS |  | Dimension Name | ( |  | E | F | D | ) | fp4 |  | FALSE
[7 empty] | Global Shape | ( |  | 256 | 2048 | 7168 | ) |  | 1792
[7 empty] | Sharding | ( |  | data,model |  |  | )
[7 empty] | Local Shape (per-core) | ( |  | 16 | 2048 | 7168 | ) |  | 112
[5 empty] | Output |  | Dimension Name | ( |  | B | kT | D | ) | bf16 |  | FALSE
[7 empty] | Global Shape | ( |  | 16 | 2048 | 7168 | ) |  | 448
[7 empty] | Sharding | ( |  | data,model |  |  | )
[7 empty] | Local Shape (per-core) | ( |  | 1 | 2048 | 7168 | ) |  | 28
[5 empty] | Post-Op Collectives | partial_sum mesh (contracting dim)
[6 empty] | Option A: AllReduce | [B, kT, D] {partial_sum on mesh} -> [B, kT, D] // Sharding notation omitted
[6 empty] | # of devices involved | 1
[6 empty] | Per-device: Data traffic from a device (MiB) | 0
[6 empty] | Global Traffic Size (MiB) | 0
[6 empty] | # of Links involved | #N/A
[6 empty] | ICI Time | 0
[6 empty] | Option B: Do not resolve partial sum yet | [B, kT, D] {partial_sum on mesh} -> NO CHANGE // Sharding notation omitted This is resolved as a part of expert token collection.
[6 empty] | ICI Time | 0
[6 empty] | Collective Strategy | Option C: No Collectives
[6 empty] | ICI Time | 0
[5 empty] | Compute | MXU Dtype | fp8
[6 empty] | Tile Size | 128
[6 empty] | Per-Tile FLOPS | #N/A
[6 empty] | # of Tiles (Base) | 16
[6 empty] | # of Experts Per Shard | 16
[6 empty] | # of Tiles (Worst case adjustment) : For every expert, The last tile has only 1 token to compute, causing huge padding. | 16 | <- "-1" term is to compensate "CEILING" term of "# of Tiles" calculation
[6 empty] | Local FLOPS | #N/A
[6 empty] | Local FLOPS | #N/A
[6 empty] | Compute Time | #N/A
[5 empty] | Memory | Local HBM Transfer | 144
[6 empty] | Memory Time | 0.04806
|  |  |  | 4. Collect | Option A: Transposed All-To-All | Transferring Tensor | Dimension Name | ( |  | B | kT | D | ) | bf16
[7 empty] | Global Shape | ( |  | 16 | 2048 | 7168 | ) |  | 448
[7 empty] | Sharding | ( |  | data,model |  |  | )
[7 empty] | Local Shape (per-core) | ( |  | 1 | 2048 | 7168 | ) |  | 28
[7 empty] | Target Sharding |  |  | data,model
[6 empty] | All-to-all 1 (Chip-to-Chip) | # of chips involved |  | 8
[7 empty] | Per-chip: Data Traffic from one chip to another chip |  | 7
[7 empty] | # of Src/Dst Pairs with 1 hop |  | 3
[7 empty] | # of Src/Dst Pairs with 2 hops |  | 3
[7 empty] | # of Src/Dst Pairs with 3 hops |  | 1
[7 empty] | # of Links Involved |  | 12
[7 empty] | Per-chip: Data Traffic from one chip |  | 84
[7 empty] | (Global) Size of Data Being Transferred |  | 672
[7 empty] | Transfer Time |  | 0.3418
[6 empty] | All-to-all 2 (Die-to-Die) | # of devices involved |  | 2
[7 empty] | Per-Device: Data Traffic from one device (MiB) |  | 3.5
[7 empty] | Global Data Traffic (MiB) |  | 7
[7 empty] | Transfer Time |  | 0.0056966
[6 empty] | Transfer Time | 0.34749
[5 empty] | Option B: Reduce-Scatter | Description | 1. Context: [B * kT // EP, D] (expert-sharded) After the previous op (Linear einsum), the activation has the shape of [B, kT, D]. Assuming it's expert-sharded (EP), each local device has the tokens (~ B * kT // EP) that were assigned for the experts of the shard. Local shape: 2. Local Reduction per token: [B * kT // EP, D] (expert-sharded) -> [B * T // EP, D] (expert-sharded) Locally, deduplicate/reduce tokens by reshuffling. k-times duplicated tokens will be reduced into one token. The aggregation will be locally done across the experts of the shard. As a result, local shape will be 3. Re-construct. [B * T // EP, D] (expert-sharded) -> [B * T, D] {partial-sum: EP} [B*T, D] tensor using local reduced results. As a result, each device will have the same tensor shape with iits own results: 4. Reduce Scatter. [B * T, D] {partial-sum: EP} -> [B * T // EP, D] (sequence-sharded) We apply reduction across shards, keeping the results sharded. Note: Existing Partial Sum: If there's an unresolved partial-sum from Linear op's Option B, it will be resolved together.
[6 empty] | Transferring Tensor | Dimension Name | ( |  | B | T | D |  | bf16
[7 empty] | Global Shape | ( |  | 16 | 256 | 7168 |  |  | 56
[7 empty] | Sharding | ( |  |  |  | data
[7 empty] | Local Shape (per-core) | ( |  | 16 | 256 | 448 |  |  | 3.5
[7 empty] | Partial-sum Mesh (Set if EP enabled) |  | data,model
[6 empty] | # of devices involved | 16
[6 empty] | Per-device: Data Traffic from one device | 3.2812
[6 empty] | Global Data Traffic (MiB) | 52.5
[6 empty] | # of chiplets sharing the same links | 2 | <- Assumption: There's no intra-chip links involved for this RS. If so, choose option C.
[6 empty] | # of Links involved | #N/A
[6 empty] | Reduce-Scatter Transfer Time (Assuming bandwidth-bound) | #N/A
[5 empty] | Option C: Hierachical RS | Description | [B, kT, D] (expert-sharded on B * KT if EP is enabled) -> [B * T, D] (sequence-sharded on B * KT) This is the same to Option B, but we conduct RS in two steps to fully utilize core-to-core (intra-chip) fast ICI.
[6 empty] | Transferring Tensor | Dimension Name |  |  | B | T | D |  | bf16
[7 empty] | Global Shape |  |  | 16 | 256 | 7168 |  |  | 56
Sharding
[7 empty] | Local Shape (per-core) |  |  | 16 | 256 | 7168 |  |  | 56
[7 empty] | Partial-sum Mesh (Set if EP enabled) |  | data,model
[6 empty] | ReduceScatter 1 (Chip-to-Chip) | # of devices involved |  | 8
[7 empty] | Per-device: Data Traffic from one device (MiB) |  | 49
[7 empty] | Global Data Traffic (MiB) |  | 392
[7 empty] | # of Links involved |  | 12
[7 empty] | Transfer Time |  | 0.19938
[6 empty] | ReduceScatter 2 (Core-to-Core) | # of devices involved |  | 2
[7 empty] | Per-Device: Data Traffic from one device (MiB) |  | 28
[7 empty] | Global Data Traffic (MiB) |  | 56
[7 empty] | Transfer Time |  | 0.045573
[7 empty] | Last Phase Transfer Time (Exposed) |  | 0.0056966
[6 empty] | Transfer Time TOTAL (Overlapping RS1 + RS2 except the last phase) | 0.20508
[5 empty] | Collective | Strategy | Option C: Hierachical RS
[6 empty] | ICI Time | 0.20508
[6 empty] | Average # of hops | 3
[6 empty] | ICI Time (Latency) | 0.0039
[5 empty] | Compute | N/A
[5 empty] | Memory | N/A
|  |  |  | 5. Shared Expert (Input + Gate) | LHS |  | Dimension Name | ( |  | B | T | D | ) | fp8 |  | FALSE
[7 empty] | Global Shape | ( |  | 16 | 256 | 7168 | ) |  | 28
[7 empty] | Sharding | ( |  | data |  |  | )
[7 empty] | Local Shape (per-core) | ( |  | 1 | 256 | 7168 | ) |  | 1.75
[5 empty] | RHS |  | Dimension Name | ( |  |  | D | F | ) | fp4 |  | FALSE
[7 empty] | Global Shape | ( |  | 2 | 7168 | 2048 | ) |  | 14
[7 empty] | Sharding | ( |  |  |  |  | )
[7 empty] | Local Shape (per-core) | ( |  | 2 | 7168 | 2048 | ) |  | 14
[5 empty] | Output |  | Dimension Name | ( |  | B | T | F | ) | bf16 |  | FALSE
[7 empty] | Global Shape | ( | 2 | 16 | 256 | 2048 | ) |  | 32
[7 empty] | Sharding | ( |  | data |  |  | )
[7 empty] | Local Shape (per-core) | ( | 2 | 1 | 256 | 2048 | ) |  | 2
Collective
ICI Time
[5 empty] | Compute | MXU Dtype | fp8
[6 empty] | Local FLOPS | #N/A
[6 empty] | Compute Time | #N/A
[5 empty] | Memory | Local HBM Transfer | 17.75
[6 empty] | Memory Time | 0.0059241
|  |  |  | 6. Shared Expert (Output) | LHS |  | Dimension Name | ( |  | B | T | F | ) | fp8 |  | FALSE
[7 empty] | Global Shape | ( |  | 16 | 256 | 2048 | ) |  | 8
[7 empty] | Sharding | ( |  | data |  |  | )
[7 empty] | Local Shape (per-core) | ( |  | 1 | 256 | 2048 | ) |  | 0.5
[5 empty] | RHS |  | Dimension Name | ( |  |  | F | D | ) | fp4 |  | FALSE
[7 empty] | Global Shape | ( |  |  | 2048 | 7168 | ) |  | 7
[7 empty] | Sharding | ( |  |  |  |  | )
[7 empty] | Local Shape (per-core) | ( |  |  | 2048 | 7168 | ) |  | 7
[5 empty] | Output |  | Dimension Name | ( |  | B | T | D | ) | bf16 |  | FALSE
[7 empty] | Global Shape | ( |  | 16 | 256 | 7168 | ) |  | 56
[7 empty] | Sharding | ( |  | data |  |  | )
[7 empty] | Local Shape (per-core) | ( |  | 1 | 256 | 7168 | ) |  | 3.5
Collective
ICI Time
[5 empty] | Compute | MXU Dtype | fp8
[6 empty] | Local FLOPS | #N/A
[6 empty] | Compute Time | #N/A
[5 empty] | Memory | Local HBM Transfer | 11
[6 empty] | Memory Time | 0.0036713

## decodeEP=16B=8Row7
Contact: donghyun@, gpolovets@, miliu@. Feedback/Bug reports are welcome!
Description | Symbol | Value |  |  | Sharding (Axis Name) | # of Devices | Notes | [8 empty] | Size In Bytes |  | MXU dtype
Embedding Dimension | D | 7168 |  |  | [ ↓ Configurable Values] | [10 empty] | fp4 | 0.5 | fp4,fp4 | fp4 | fp4 | fp4
Hidden Dimension | F | 2048 |  |  | model | 8 | [9 empty] | fp8 | 1 | fp4,fp8 | fp4 | fp8 | fp8
# of experts | E | 256 |  |  | data | 2 | Also used for expert sharding for MoE | [8 empty] | bf16 | 2 | fp4,bf16 | fp4 | bf16 | bf16
# of Layers | L | 61 |  |  | seq | 1 | [11 empty] | fp8,fp4 | fp8 | fp4 | fp8
# of Dense Layers | DL | 3 |  |  | attn_model | 1 | Used if attention is replicated | [10 empty] | fp8,fp8 | fp8 | fp8 | fp8
# of experts to be activated per token | top_k | 8 |  |  | [ ↓ Derived Values]
The dimension of the compressed latent vector for Query | c_q | 1536 |  |  | data,model | 16 | [11 empty] | fp8,bf16 | fp8 | bf16 | bf16
The dimension of the compressed latent vector for KV | c_kv | 512 |  |  | Total # of devices | 16 | [11 empty] | bf16,fp4 | bf16 | fp4 | bf16
The dimension of Non-RoPE part of the query head | h_nope | 128 |  |  | Total # of chips | 8 | [11 empty] | bf16,fp8 | bf16 | fp8 | bf16
The dimension of the RoPE part of the query head | h_rope | 64 | [8 empty] | TODO LIST | [6 empty] | bf16,bf16 | bf16 | bf16 | bf16
The number of Attention Heads (Query) | n_q | 128
[ ↓ Derived parameters]
h_nope+h_rope | h_nope+h_rope | 192
c_kv+h_rope | c_kv+h_rope | 576
# of Duplicated tokens (top_k times) | kT | 8 |  |  | Hardware Spec | Derate Factor | GhostFish (P3)
# of Devices | num_devices | 16 |  |  | # of TensorCore per Chip | 1 | 2
# of Chips | num_chips | 8 |  |  | Per-Chip HBM-BW (GB/s) | 1 | 7315
Assumed Topology | topo | 2x2x2 |  |  | Per-Chip TFLOPS (fp4) | 1 | 3968.04
# of Links in the current topology | num_links_in_topo | 12 |  |  | Per-Chip TFLOPS (fp8) | 1 | 3968.04
[5 empty] | Per-Chip TFLOPS (fp16) | 1 | 1984.02
[ ↓ Configurable parameters] |  |  |  |  | Per-Chip HBM Capacity (GiB) | 0.987 | 189.504
Regime | R | Decode |  |  | Per-Core HBM-BW (GB/s) | 0.8 | 2926
Sequence Length (Q) | T | 1 |  |  | Per-Core TFLOPS (fp4) | 1 | 1984.02
Batch Size (power of 2) | B | 4096 |  |  | Per-Core TFLOPS (fp8) | 1 | 1984.02
Sequence Length (KV) | S | 5120 |  |  | Per-Core TFLOPS (bf16) | 1 | 992.01
Scheduler Latency Overhead |  | 0.15 |  |  | Per-Core HBM Capacity (GiB) | 0.987 | 94.752
Roofline Discount Rate |  | 1 |  |  | Core-to-Core ICI Bandwidth (uni, GB/s) | 0.375 | 600
Flash Attention Enabled | flash_attn | TRUE |  |  | Chip-to-Chip ICI Bandwidth (uni, GB/s) | 0.8 | 80
Enforce Perfect Expert Routing | enforce_perfect_expert_routing | TRUE |  |  | Chip-to-Chip ICI Latency (ms) | 1 | 0.0013
[ ↓ Configurable Numeric]
KV Cache dtype | kv_dtype | fp8
Attention Projections Numeric | attn_proj_dtype | w8a8 |  |  | Maximum Batchsize Calculation
Attention "K" numeric from KV | attn_kv_k_dtype | bf16 |  |  | Model Weights Dtype | fp8
Attention "A" numeric from AV | attn_av_a_dtype | bf16 |  |  | KV Cache Dtype | fp8
Expert Dispatch Numeric | expert_dispatch_dtype | fp8 |  |  | Shared Expert Strategy | Strategy A: All-Gather Tokens
MoE Numeric | moe_dtype | w4a8
Expert Collect Numeric | expert_collect_dtype | bf16 |  |  | # of Model Params | 671000000000
[5 empty] | # of Attention Params | 11413422080
💡Top Line Metrics
Metric Name | Value (GhostFish (P3)) | Reference Value (GB200) |  |  | # of Non Attention Params | 659586577920
# of Tokens | 4096 | 3936 |  |  | # Attention Memory (GiB) | 10.6296
# Devices | 16 | 8 |  |  | # Model Memory (GiB) | 802.2029
E2E Latency (s) | #N/A | 0.0734 |  |  | # Per Device Model Memory (GiB) | 50.1377
Throughput (tokens/s) | #N/A | 53697.1351 |  |  | Usable fraction | 0.9
Discounted Throughput (tokens/s) | #N/A |  |  |  | Maximum Global Batch Size | 3020.1669
Throughput (tokens/s/chip) | #N/A | 6712.1419
% to the reference | #N/A | 100%
⚡Roofline Summary
Category | Op Name | Memory Time (ms) | Compute Time (ms) | ICI Latency Time (ms) | ICI BW Time (ms) | Roofline Time (ms) | Boundness |  | % Roofline | ICI Overlap?
MLA | Q Down Proj | 0.0025866 | #N/A | 0.0013 | 0.0012207 | #N/A | #N/A |  | #N/A | TRUE
MLA | Q Up Proj | 0.016145 | #N/A |  | 0 | #N/A | #N/A |  | #N/A | FALSE
MLA | Q Proj to K (K weight absoption) | 0.014685 | #N/A |  |  | #N/A | #N/A |  | #N/A
MLA | KV Down Proj | 0.0019921 | #N/A |  |  | #N/A | #N/A |  | #N/A
MLA | AllGather KV |  |  |  | 0 | 0 |  |  | #N/A
MLA | FlashAttention | 0.263 | #N/A |  |  | #N/A | #N/A |  | #N/A
MLA | VanillaAttention |  |  |  |  | 0 |  |  | #N/A
MLA | ¦- QK (nope) | 0.22428 | #N/A |  |  | #N/A | #N/A
MLA | ¦- QK (rope) | 0.028035 | #N/A |  |  | #N/A | #N/A
MLA | ¦- AV | 0.01068 | #N/A |  |  | #N/A | #N/A
MLA | V Up Proj (Weight Absorption) | 0.01068 | #N/A |  |  | #N/A | #N/A |  | #N/A | FALSE
MLA | AllGather |  |  |  | 0.0065104 | 0.0065104 | ICI BW |  | #N/A
MLA | O Proj | 0.021193 | #N/A |  | 0.0065104 | #N/A | #N/A |  | #N/A | TRUE
MoE | Dispatch |  |  | 0.0039 | 0.069784 | 0.069784 | ICI BW |  | #N/A
MoE | Gating x 2 + Act | 0.082103 | #N/A |  | 0 | #N/A | #N/A |  | #N/A | TRUE
MoE | Linear | 0.04806 | #N/A |  | 0 | #N/A | #N/A |  | #N/A | TRUE
MoE | Collect |  |  | 0.0039 | 0.20508 | 0.20508 | ICI BW |  | #N/A
|  |  |  | Overlapping Strategy | OptionA. No Overlapping | #N/A |  |  | #N/A
[5 empty] | OptionB. Overlapping Expert Collectives | #N/A
TOTAL |  |  |  | Selected Strategy | OptionA. No Overlapping | #N/A
💾 Memory Occupancy |  |  |  | 🔍 Detailed Op Analysis 1 - MLA (Multi-head Latent Attention)
Key | Value | Notes |  | Operation | Details |  |  | Dimensions | [5 empty] | dtype | Size(MiB) | VMEM Prefetched /Pinned
Attention Weights, Global (GiB) | 10.6296 |  |  | 0. Activation Before Attention Layer | Activation Tensor |  | Dimension Name | ( |  | B | T | D | ) | fp8
MoE Weights, Global (GiB) | 120.0938 | [5 empty] | Global Shape | ( |  | 4096 | 1 | 7168 | ) |  | 28
Other Weights, Global (GiB) | [6 empty] | Sharding | ( |  | model |  | data | )
KV Cache Size, Global (GiB) | 686.25 | [5 empty] | Local Shape (per-core) | ( |  | 512 | 1 | 3584 | ) |  | 1.75
Intermediate Activation Tensors, Global (GiB) | 0.010254 |  |  | 1. Q Down Proj | LHS |  | Dimension Name | ( |  | B | T | D | ) | fp8 |  | FALSE
TOTAL (Global) | 816.9733 | <=1516.032 (Capacity)? |  |  |  |  | Global Shape | ( |  | 4096 | 1 | 7168 | ) |  | 28
[7 empty] | Sharding | ( |  | model |  | data | )
Attention Weights, Local (GiB) | 6.9809 | [5 empty] | Local Shape (per-core) | ( |  | 512 | 1 | 3584 | ) |  | 1.75
MoE Weights, Local (GiB) | 20.0156 |  |  |  | RHS |  | Dimension Name | ( |  |  | D | c_q | ) | fp8 |  | FALSE
Other Weights, Global (GiB) | [6 empty] | Global Shape | ( |  |  | 7168 | 1536 | ) |  | 10.5
KV Cache Size, Local (GiB) | 42.8906 | [5 empty] | Sharding | ( |  |  | data |  | )
Intermediate Activation Tensors, Local (GiB) | 0.005127 | [5 empty] | Local Shape (per-core) | ( |  |  | 3584 | 1536 | ) |  | 5.25
TOTAL (Local) | 69.8871 | <=94.752 (Capacity)? |  |  | Output |  | Dimension Name | ( |  | B | T | c_q | ) | bf16 |  | FALSE
[7 empty] | Global Shape | ( |  | 4096 | 1 | 1536 | ) |  | 12
[7 empty] | Sharding | ( |  | data,model |  |  | )
[7 empty] | Local Shape (per-core) | ( |  | 256 | 1 | 1536 | ) |  | 0.75
[5 empty] | Pre-operation Collectives | Transferring Tensor | Dimension Name | ( |  | B | T | D | ) | fp8
[7 empty] | Global Shape | ( |  | 4096 | 1 | 7168 | ) |  | 28
[7 empty] | Source Sharding | ( |  | model |  | data | )
[7 empty] | Source Local Shape (per-core) | ( |  | 512 | 1 | 3584 | ) |  | 1.75
[7 empty] | Target Sharding | ( |  | model |  |  | )
Strategy A: All-Gather Tokens with no chiplet involved
[6 empty] | # of devices involved | 16
[6 empty] | Per-device: Data transferred from a device (MiB) | 26.25
[6 empty] | Global Traffic Size (MiB) | 420
[6 empty] | # of Links involved | #N/A
[6 empty] | # of Chiplets sharing links | 1
[6 empty] | Transfer Time | #N/A
Strategy B: Hierarchical All-Gather
[6 empty] | AllGather 1 (Chip-to-Chip) | # of devices involved |  | 8
[7 empty] | Per-device: Data transferred from a device (MiB) |  | 24.5
[7 empty] | Global Traffic Size (MiB) |  | 196
[7 empty] | # of Links involved |  | 12
[7 empty] | # of Chiplets sharing links |  | 2
[7 empty] | Transfer Time |  | 0.19938
[6 empty] | AllGather 2 (Core-to-Core) | # of devices involved |  | 2
[7 empty] | Per-device: Data transferred from a device (MiB) |  | 0.875
[7 empty] | Global Traffic Size (MiB) |  | 1.75
[7 empty] | Transfer Time |  | 0.0014242
[7 empty] | AllGather 2 Last Phase Transfer Time |  | 0.00017802
[6 empty] | Transfer Time TOTAL | 0.19956
[6 empty] | Strategy C: All Gather Die-to-Die (for CM) |  |  | [B // model, T, D // data] -> [B // model, T, D]
[6 empty] | Target Mesh name | data
[6 empty] | AG (Core-to-Core) | # of devices involved (Must be 2) |  | 2
[7 empty] | Per-device: Data transferred from a device (MiB) |  | 1.75
[7 empty] | Global Traffic Size (MiB) |  | 3.5
[7 empty] | Transfer Time |  | 0.0028483
[6 empty] | Strategy D: ReduceScatter Die-to-Die (for CM) |  |  | [B // model, T, D] (partialsum-data) -> [B // data,model, T, D]
[6 empty] | Target Mesh name | data
[6 empty] | AG (Core-to-Core) | # of devices involved (Must be 2) |  | 2
[7 empty] | Per-device: Data transferred from a device (MiB) |  | 0.75
[7 empty] | Global Traffic Size (MiB) |  | 1.5
[7 empty] | Transfer Time |  | 0.0012207
[6 empty] | Strategy | Strategy D: ReduceScatter Die-to-Die (for CM)
[6 empty] | ICI Time (Bandwidth) | 0.0012207
[6 empty] | Average # of hops | 1
[6 empty] | ICI Time (Latency) | 0.0013
[5 empty] | Compute | MXU Dtype | fp8
[6 empty] | Local FLOPS (2TDc_q) | #N/A
[6 empty] | Compute Time | #N/A
[5 empty] | Memory | Local HBM Transfer | 7.75
[6 empty] | Memory Time | 0.0025866
|  |  |  | 2. Q Up Proj (NOPE+ROPE) | LHS |  | Dimension Name | ( |  | B | T | c_q | ) | fp8 |  | FALSE
[7 empty] | Global Shape | ( |  | 4096 | 1 | 1536 | ) |  | 6
[7 empty] | Sharding | ( |  | data,model |  |  | )
[7 empty] | Local Shape (per-core) | ( |  | 256 | 1 | 1536 | ) |  | 0.375
[5 empty] | RHS |  | Dimension Name | ( |  | c_q | n_q | h_nope+h_rope | ) | fp8 |  | FALSE
[7 empty] | Global Shape | ( |  | 1536 | 128 | 192 | ) |  | 36
[7 empty] | Sharding | ( |  |  |  |  | )
[7 empty] | Local Shape (per-core) | ( |  | 1536 | 128 | 192 | ) |  | 36
[5 empty] | Output |  | Dimension Name | ( | B | T | n_q | h_nope+h_rope | ) | bf16 |  | FALSE
[7 empty] | Global Shape | ( | 4096 | 1 | 128 | 192 | ) |  | 192
[7 empty] | Sharding | ( | data,model |  |  |  | )
[7 empty] | Local Shape (per-core) | ( | 256 | 1 | 128 | 192 | ) |  | 12
[5 empty] | Collective | Strategy 1: Reduce Scatter D2D (for CM) |  | [B, T, n_q, h_nope+h_rope] {partialsum-data} -> [B // data, T, D]
Target Mesh Name
[6 empty] | RS: Core-to-Core | # of devices involved |  | 2
[7 empty] | Per-device: Data transferred from a device (MiB) |  | 12
[7 empty] | Global Traffic Size (MiB) |  | 24
[7 empty] | Transfer Time |  | 0.019531
[6 empty] | ICI Time | 0.019531
[6 empty] | Strategy | No Collectives
[6 empty] | ICI Time (Bandwidth) | 0
[5 empty] | Compute | MXU Dtype | fp8
[6 empty] | Local FLOPS | #N/A
[6 empty] | Compute Time | #N/A
[5 empty] | Memory | Local HBM Transfer | 48.375
[6 empty] | Memory Time | 0.016145
|  |  |  | 3. Q Proj to K (K weight absorption) | LHS |  | Dimension Name | ( | B | T | n_q | h_nope | ) | fp8 |  | FALSE
[7 empty] | Global Shape | ( | 4096 | 1 | 128 | 128 | ) |  | 64
[7 empty] | Sharding | ( | data,model |  |  |  | )
[7 empty] | Local Shape (per-core) | ( | 256 | 1 | 128 | 128 | ) |  | 4
[5 empty] | RHS |  | Dimension Name | ( |  | n_q | h_nope | c_kv | ) | fp8 |  | FALSE
[7 empty] | Global Shape | ( |  | 128 | 128 | 512 | ) |  | 8
[7 empty] | Sharding | ( |  |  |  |  | )
[7 empty] | Local Shape (per-core) | ( |  | 128 | 128 | 512 | ) |  | 8
[5 empty] | Output |  | Dimension Name | ( | B | T | n_q | c_kv | ) | bf16 |  | FALSE
[7 empty] | Global Shape | ( | 4096 | 1 | 128 | 512 | ) |  | 512
[7 empty] | Sharding | ( | data,model |  |  |  | )
[7 empty] | Local Shape (per-core) | ( | 256 | 1 | 128 | 512 | ) |  | 32
[5 empty] | Collective | N/A
[5 empty] | Compute | MXU Dtype | fp8
[6 empty] | Local FLOPS | #N/A
[6 empty] | Compute Time | #N/A
[5 empty] | Memory | Local HBM Transfer | 44
[6 empty] | Memory Time | 0.014685
|  |  |  | 4. KV Down Proj | LHS |  | Dimension Name | ( |  | B | T | D | ) | fp8 |  | FALSE
[7 empty] | Global Shape | ( |  | 4096 | 1 | 7168 | ) |  | 28
[7 empty] | Sharding | ( |  | data,model |  |  | )
[7 empty] | Local Shape (per-core) | ( |  | 256 | 1 | 7168 | ) |  | 1.75
[5 empty] | RHS |  | Dimension Name | ( |  |  | D | c_kv+h_rope | ) | fp8 |  | FALSE
[7 empty] | Global Shape | ( |  |  | 7168 | 576 | ) |  | 3.9375
[7 empty] | Sharding | ( |  |  |  |  | )
[7 empty] | Local Shape (per-core) | ( |  |  | 7168 | 576 | ) |  | 3.9375
[5 empty] | Output |  | Dimension Name | ( |  | B | T | c_kv+h_rope | ) | bf16 |  | FALSE
[7 empty] | Global Shape | ( |  | 4096 | 1 | 576 | ) |  | 4.5
[7 empty] | Sharding | ( |  | data,model |  |  | )
[7 empty] | Local Shape (per-core) | ( |  | 256 | 1 | 576 | ) |  | 0.28125
[5 empty] | Collective | N/A
[5 empty] | Compute | MXU Dtype | fp8
[6 empty] | Local FLOPS | #N/A
[6 empty] | Compute Time | #N/A
[5 empty] | Memory | Local HBM Transfer | 5.9688
[6 empty] | Memory Time | 0.0019921
|  |  |  | 4-1. All Gather KV | Collectives | Transferring Tensor | Dimension Name | ( |  | B | T | c_kv+h_rope | ) | fp8
[7 empty] | Global Shape | ( |  | 4096 | 1 | 576 | ) |  | 2.25
[7 empty] | Source Sharding | ( |  | data,model |  |  | )
[7 empty] | Source Local Shape (per-core) | ( |  | 256 | 1 | 576 | ) |  | 0.14062
[7 empty] | Target Sharding | ( |  |  |  |  | )
[7 empty] | Source Local Shape (per-core) | ( |  | 4096 | 1 | 576 | ) |  | 2.25
Strategy A: All-Gather Tokens with no chiplet involved
[6 empty] | # of devices involved | 16
[6 empty] | Per-device: Data transferred from a device (MiB) | 2.1094
[6 empty] | Global Traffic Size (MiB) | 33.75
[6 empty] | # of Links involved | #N/A
[6 empty] | # of Chiplets sharing links | 1
[6 empty] | Transfer Time | #N/A
Strategy B: Hierarchical All-Gather
[6 empty] | AllGather 1 (Chip-to-Chip) | # of devices involved |  | 8
[7 empty] | Per-device: Data transferred from a device (MiB) |  | 1.9688
[7 empty] | Global Traffic Size (MiB) |  | 15.75
[7 empty] | # of Links involved |  | 12
[7 empty] | # of Chiplets sharing links |  | 2
[7 empty] | Transfer Time |  | 0.016022
[6 empty] | AllGather 2 (Core-to-Core) | # of devices involved |  | 2
[7 empty] | Per-device: Data transferred from a device (MiB) |  | 1.125
[7 empty] | Global Traffic Size (MiB) |  | 2.25
[7 empty] | Transfer Time |  | 0.0018311
[7 empty] | AllGather 2 Last Phase Transfer Time (exposed) |  | 0.00022888
[6 empty] | Transfer Time TOTAL | 0.016251
[6 empty] | Strategy | No Collectives
[6 empty] | ICI Time | 0
|  |  |  | 5. QK (nope) | LHS |  | Dimension Name | ( | B | T | n_q | c_kv | ) | bf16 |  | FALSE
[7 empty] | Global Shape | ( | 4096 | 1 | 128 | 512 | ) |  | 512
[7 empty] | Sharding | ( | data,model |  |  |  | )
[7 empty] | Local Shape (per-core) | ( | 256 | 1 | 128 | 512 | ) |  | 32
[5 empty] | RHS |  | Dimension Name | ( |  | B | S | c_kv | ) | fp8 |  | FALSE
[7 empty] | Global Shape | ( |  | 4096 | 5120 | 512 | ) |  | 10240
[7 empty] | Sharding | ( |  | data,model |  |  | )
[7 empty] | Local Shape (per-core) | ( |  | 256 | 5120 | 512 | ) |  | 640
[5 empty] | Output |  | Dimension Name | ( | B | T | S | n_q | ) | bf16 |  | TRUE
[7 empty] | Global Shape | ( | 4096 | 1 | 5120 | 128 | ) |  | 5120
[7 empty] | Sharding | ( | data,model |  |  |  | )
[7 empty] | Local Shape (per-core) | ( | 256 | 1 | 5120 | 128 | ) |  | 320
[5 empty] | Collective | N/A | TODO: All gather for S (prefill)
[5 empty] | Compute | MXU Dtype | bf16
[6 empty] | Local FLOPS | #N/A
[6 empty] | Compute Time | #N/A
[5 empty] | Memory | Local HBM Transfer | 672
[6 empty] | Memory Time | 0.22428
|  |  |  | 6. QK (rope) | LHS |  | Dimension Name | ( | B | T | n_q | h_rope | ) | bf16 |  | FALSE
[7 empty] | Global Shape | ( | 4096 | 1 | 128 | 64 | ) |  | 64
[7 empty] | Sharding | ( | data,model |  |  |  | )
[7 empty] | Local Shape (per-core) | ( | 256 | 1 | 128 | 64 | ) |  | 4
[5 empty] | RHS |  | Dimension Name | ( |  | B | S | h_rope | ) | fp8 |  | FALSE
[7 empty] | Global Shape | ( |  | 4096 | 5120 | 64 | ) |  | 1280
[7 empty] | Sharding | ( |  | data,model |  |  | )
[7 empty] | Local Shape (per-core) | ( |  | 256 | 5120 | 64 | ) |  | 80
[5 empty] | Output |  | Dimension Name | ( | B | T | S | n_q | ) | bf16 |  | TRUE
[7 empty] | Global Shape | ( | 4096 | 1 | 5120 | 128 | ) |  | 5120
[7 empty] | Sharding | ( | data,model |  |  |  | )
[7 empty] | Local Shape (per-core) | ( | 256 | 1 | 5120 | 128 | ) |  | 320
[5 empty] | Collective | N/A
[5 empty] | Compute | MXU Dtype | bf16
[6 empty] | Local FLOPS | #N/A
[6 empty] | Compute Time | #N/A
[5 empty] | Memory | Local HBM Transfer | 84
[6 empty] | Memory Time | 0.028035
|  |  |  | 7. AV | LHS |  | Dimension Name | ( | B | T | S | n_q | ) | bf16 |  | TRUE
[7 empty] | Global Shape | ( | 4096 | 1 | 5120 | 128 | ) |  | 5120
[7 empty] | Sharding | ( | data,model |  |  |  | )
[7 empty] | Local Shape (per-core) | ( | 256 | 1 | 5120 | 128 | ) |  | 320
[5 empty] | RHS |  | Dimension Name | ( | B |  | S | c_kv | ) | fp8 |  | TRUE
[7 empty] | Global Shape | ( | 4096 |  | 5120 | 512 | ) |  | 10240
[7 empty] | Sharding | ( | data,model |  |  |  | )
[7 empty] | Local Shape (per-core) | ( | 256 |  | 5120 | 512 | ) |  | 640
[5 empty] | Output |  | Dimension Name | ( | B | T | n_q | c_kv | ) | bf16 |  | FALSE
[7 empty] | Global Shape | ( | 4096 | 1 | 128 | 512 | ) |  | 512
[7 empty] | Sharding | ( | data,model |  |  |  | )
[7 empty] | Local Shape (per-core) | ( | 256 | 1 | 128 | 512 | ) |  | 32
[5 empty] | Collective | N/A
[5 empty] | Compute | MXU Dtype | bf16
[6 empty] | Local FLOPS | #N/A
[6 empty] | Compute Time | #N/A
[5 empty] | Memory | Local HBM Transfer | 32
[6 empty] | Memory Time | 0.01068
|  |  |  | 8. V Up Proj (Weight Absorption) | LHS |  | Dimension Name | ( | B | T | n_q | c_kv | ) | fp8 |  | FALSE
[7 empty] | Global Shape | ( | 4096 | 1 | 128 | 512 | ) |  | 256
[7 empty] | Sharding | ( | data,model |  |  |  | )
[7 empty] | Local Shape (per-core) | ( | 256 | 1 | 128 | 512 | ) |  | 16
[5 empty] | RHS |  | Dimension Name | ( |  | n_q | h_nope | c_kv | ) | fp8 |  | FALSE
[7 empty] | Global Shape | ( |  | 128 | 128 | 512 | ) |  | 8
[7 empty] | Sharding | ( |  |  |  |  | )
[7 empty] | Local Shape (per-core) | ( |  | 128 | 128 | 512 | ) |  | 8
[5 empty] | Output |  | Dimension Name | ( | B | T | n_q | h_nope | ) | bf16 |  | FALSE
[7 empty] | Global Shape | ( | 4096 | 1 | 128 | 128 | ) |  | 128
[7 empty] | Sharding | ( | data,model |  |  |  | )
[7 empty] | Local Shape (per-core) | ( | 256 | 1 | 128 | 128 | ) |  | 8
[5 empty] | Collective | N/A
[5 empty] | Compute | MXU Dtype | fp8
[6 empty] | Local FLOPS | #N/A
[6 empty] | Compute Time | #N/A
[5 empty] | Memory | Local HBM Transfer | 32
[6 empty] | Memory Time | 0.01068
|  |  |  | 8-1. All Gather | Strategy 1: All-gather Die-to-Die (for CM) |  | [B // data,model, T, n_q, h_nope] -> [B // model, T, n_q, h_nope] -> [B // model, T, n_q, h_nope // data]
[5 empty] | Transferring Tensor |  | Dimension Name | ( | B | T | n_q | h_nope | ) | fp8
[7 empty] | Global Shape | ( | 4096 | 1 | 128 | 128 | ) |  | 64
[7 empty] | Sharding | ( | data,model |  |  |  | )
[7 empty] | Local Shape (per-core) | ( | 256 | 1 | 128 | 128 | ) |  | 4
[7 empty] | Target Sharding |  | model
[5 empty] | Target Mesh name | data
[5 empty] | AG (Core-to-Core) | # of devices involved | 2
[6 empty] | Per-device: Data transferred from a device (MiB) | 4
[6 empty] | Global Traffic Size (MiB) | 8
[6 empty] | Transfer Time | 0.0065104
[5 empty] | ICI Time | 0.0065104
[5 empty] | Strategy | Strategy 1: All-Gather Die-to-Die (for CM)
[5 empty] | ICI Time | 0.0065104
|  |  |  | 9. O Proj | LHS |  | Dimension Name | ( | B | T | n_q | h_nope | ) | fp8 |  | FALSE
[7 empty] | Global Shape | ( | 4096 | 1 | 128 | 128 | ) |  | 64
[7 empty] | Sharding | ( | model |  |  | data | )
[7 empty] | Local Shape (per-core) | ( | 512 | 1 | 128 | 64 | ) |  | 4
[5 empty] | RHS |  | Dimension Name | ( |  | n_q | h_nope | D | ) | fp8 |  | FALSE
[7 empty] | Global Shape | ( |  | 128 | 128 | 7168 | ) |  | 112
[7 empty] | Sharding | ( |  |  |  | data | )
[7 empty] | Local Shape (per-core) | ( |  | 128 | 128 | 3584 | ) |  | 56
[5 empty] | Output |  | Dimension Name | ( |  | B | T | D | ) | bf16 |  | FALSE
[7 empty] | Global Shape | ( |  | 4096 | 1 | 7168 | ) |  | 56
[7 empty] | Sharding | ( |  | model |  | data | )
[7 empty] | Local Shape (per-core) | ( |  | 512 | 1 | 3584 | ) |  | 3.5
[5 empty] | Collective | Strategy 1: All-Gather Die-to-Die (for CM) |  |  | [B, T, n_q, h_nope // data] -> [B, T, n_q, h_nope]
[6 empty] | Target Mesh name | data
[6 empty] | AG (Core-to-Core) | # of devices involved (Should be 2) |  | 2
[7 empty] | Per-device: Data transferred from a device (MiB) |  | 4
[7 empty] | Global Traffic Size (MiB) |  | 8
[7 empty] | Transfer Time |  | 0.0065104
[6 empty] | ICI Time | 0.0065104
[6 empty] | Strategy | Strategy 1: All-Gather Die-to-Die (for CM)
[6 empty] | ICI Time | 0.0065104
[5 empty] | Compute | MXU Dtype | fp8
[6 empty] | Local FLOPS | #N/A | Note: n_q and h_nope can be reshaped into 1 dim to avoid padding
[6 empty] | Compute Time | #N/A
[5 empty] | Memory | Local HBM Transfer | 63.5
[6 empty] | Memory Time | 0.021193
🔍 Detailed Op Analysis 2 - MoE
|  |  |  | Operation | Details |  |  | Dimensions | [5 empty] | dtype | Size(bytes) | VMEM Prefetched /Pinned
|  |  |  | 1. Dispatch | Collective | Strategy A: All-To-All | [B*kT // EP, D] (sequence-sharded) -> [B*kT // EP, D] (expert-sharded)
[6 empty] | Transferring Tensor | Dimension Name | ( |  | B | kT | D | ) | fp8
[7 empty] | Global Shape | ( |  | 4096 | 8 | 7168 | ) |  | 224
[7 empty] | Source Sharding | ( |  | data,model |  |  | )
[7 empty] | Source Local Shape (per-core) | ( |  | 256 | 8 | 7168 | )
[7 empty] | Target Sharding | ( |  | data,model |  |  | ) |  | 14
[6 empty] | Size of Data Being Transferred | 224
[6 empty] | A2A Transfer Time (Assuming bandwidth-bound) | #N/A
[6 empty] | Strategy B: All-Gather Tokens with no chiplet involved | 1. AG: [B*T // EP, D] -> [B*T, D] For EP, the following operations will follow 2. [B*T, D] (sequence-sorted) -> [B*T, D] (expert-sorted) 3. [B*T, D] (expert-sorted) -> [B*T // EP, D] expert-sharded) For non-EP, local slicing will follow 2. [B*T, D] -> [B*T, D // SHARDING(D)]
[6 empty] | Transferring Tensor | Dimension Name | ( |  | B | T | D | ) | fp8
[7 empty] | Global Shape | ( |  | 4096 | 1 | 7168 | ) |  | 28
[7 empty] | Source Sharding | ( |  | data,model |  |  | )
[7 empty] | Local Shape (per-core) | ( |  | 256 | 1 | 7168 | ) |  | 1.75
[7 empty] | Target Sharding | ( |  |  |  |  | )
[6 empty] | # of devices involved | 16
[6 empty] | Per-device: Data transferred from a device (MiB) | 26.25
[6 empty] | Global Traffic Size (MiB) | 420
[6 empty] | # of Links involved | #N/A
[6 empty] | # of Chiplets sharing links | 1
[6 empty] | Transfer Time | #N/A
[6 empty] | Strategy C: Hirarachical All-Gather | Same with Strategy B, but with chiplet ICI involved
[6 empty] | Transferring Tensor | Dimension Name | ( |  | B | T | D | ) | fp8
[7 empty] | Global Shape | ( |  | 4096 | 1 | 7168 | ) |  | 28
[7 empty] | Source Sharding | ( |  | model |  | data | )
[7 empty] | Source Local Shape (per-core) | ( |  | 512 | 1 | 3584 | ) |  | 1.75
[7 empty] | Target Sharding | ( |  |  |  |  | )
[6 empty] | AllGather 1 (Chip-to-Chip) | # of devices involved |  | 4
[7 empty] | Per-device: Data transferred from a device (MiB) |  | 5.25
[7 empty] | Global Traffic Size (MiB) |  | 21
[7 empty] | # of Links involved |  | 4
[7 empty] | # of Chiplets sharing links |  | 2
[7 empty] | Transfer Time |  | 0.064087
[6 empty] | AllGather 2 (Core-to-Core) | # of devices involved |  | 2
[7 empty] | Per-device: Data transferred from a device (MiB) |  | 14
[7 empty] | Global Traffic Size (MiB) |  | 28
[7 empty] | Transfer Time |  | 0.022786
[7 empty] | Last Phase Transfer Time |  | 0.0056966
[6 empty] | Transfer Time TOTAL | 0.069784
[6 empty] | Dispatch Strategy | Strategy C: Hirarachical All-Gather
[6 empty] | ICI Time | 0.069784
[6 empty] | Average # of hops | 3
[6 empty] | ICI Time (Latency) | 0.0039
|  |  |  | 2. Gating x 2 + Activation | LHS |  | Dimension Name | ( |  | B | kT | D | ) | fp8 |  | FALSE
[7 empty] | Global Shape | ( |  | 4096 | 8 | 7168 | ) |  | 224
[7 empty] | Sharding | ( |  | data,model |  |  | )
[7 empty] | Local Shape (per-core) | ( |  | 256 | 8 | 7168 | ) |  | 14
[5 empty] | RHS |  | Dimension Name | ( | 2 | E | D | F | ) | fp4 |  | FALSE
[7 empty] | Global Shape | ( | 2 | 256 | 7168 | 2048 | ) |  | 3584
[7 empty] | Sharding |  |  | data,model |  |  | )
[7 empty] | Local Shape (per-core) | ( | 2 | 16 | 7168 | 2048 | ) |  | 224
[5 empty] | Output |  | Dimension Name | ( | 2 | B | kT | F | ) | bf16 |  | FALSE
[7 empty] | Global Shape | ( | 2 | 4096 | 8 | 2048 | ) |  | 256
[7 empty] | Sharding | ( |  | data,model |  |  | )
[7 empty] | Local Shape (per-core) | ( | 2 | 256 | 8 | 2048 | ) |  | 16
[5 empty] | Post-Op Collectives | partial_sum mesh (contracting dim) |  | <- Output tensor [2, B, kT, F // TP] {partial_sum on mesh}
[6 empty] | Reduce Scatter | [2, B, kT, F // TP] {partial_sum on mesh} -> [2, B, kT, F // TP // mesh]
[6 empty] | # of devices involved | 1
[6 empty] | Per-device: Data Traffic from one device | 0
[6 empty] | Global Data Traffic (MiB) | 0
[6 empty] | Option 1 (Chip2Chip) | # of Links involved |  | 0
[7 empty] | # of chiplets sharing links |  | 2
[7 empty] | Transfer Time |  | 0
[6 empty] | Option 2 (Core2Core) | Transfer Time |  | 0
[6 empty] | Activation Applied | [2, B, kT, F // TP // mesh] -> [B, kT, F // TP // mesh]
[6 empty] | Local tensor size after activation (x 0.5) | 8
[6 empty] | AllGather | [B, kT, F // TP // mesh] -> [B, kT, F // TP]
[6 empty] | # of devices involved | 1
[6 empty] | Per-device: Data traffic from a device (MiB) | 0
[6 empty] | Global Traffic Size (MiB) | 0
[6 empty] | Option 1 (Chip2Chip) | # of Links involved |  | #N/A
[7 empty] | # of chiplets sharing links |  | 2
[7 empty] | Transfer Time |  | 0
[6 empty] | Option 2 (Core2Core) | Transfer Time |  | 0
[6 empty] | Collective Strategy | No Collective needed
[6 empty] | RS Transfer Time | 0
[6 empty] | AG Transfer Time | 0
[6 empty] | ICI Time | 0
[5 empty] | Compute | MXU Dtype | fp8
[6 empty] | Tile Size | 128
[6 empty] | Per-Tile FLOPS | #N/A
[6 empty] | # of Tiles (Base) | 16
[6 empty] | # of Experts Per Shard | 16
[6 empty] | # of Tiles (Worst case adjustment) : For every expert, The last tile has only 1 token to compute, causing huge padding) | 16 | <- "-1" term is to compensate "CEILING" term of "# of Tiles" calculation
[6 empty] | Local FLOPS (4kTDF) | #N/A
[6 empty] | Compute Time | #N/A
[5 empty] | Memory | Local HBM Transfer | 246
[6 empty] | Memory Time | 0.082103
|  |  |  | 3. Linear (Output) GMM | LHS |  | Dimension Name | ( |  | B | kT | F | ) | fp8 |  | FALSE
[7 empty] | Global Shape | ( |  | 4096 | 8 | 2048 | ) |  | 64
[7 empty] | Sharding | ( |  | data,model |  |  | )
[7 empty] | Local Shape (per-core) | ( |  | 256 | 8 | 2048 | ) |  | 4
[5 empty] | RHS |  | Dimension Name | ( |  | E | F | D | ) | fp4 |  | FALSE
[7 empty] | Global Shape | ( |  | 256 | 2048 | 7168 | ) |  | 1792
[7 empty] | Sharding | ( |  | data,model |  |  | )
[7 empty] | Local Shape (per-core) | ( |  | 16 | 2048 | 7168 | ) |  | 112
[5 empty] | Output |  | Dimension Name | ( |  | B | kT | D | ) | bf16 |  | FALSE
[7 empty] | Global Shape | ( |  | 4096 | 8 | 7168 | ) |  | 448
[7 empty] | Sharding | ( |  | data,model |  |  | )
[7 empty] | Local Shape (per-core) | ( |  | 256 | 8 | 7168 | ) |  | 28
[5 empty] | Post-Op Collectives | partial_sum mesh (contracting dim)
[6 empty] | Option A: AllReduce | [B, kT, D] {partial_sum on mesh} -> [B, kT, D] // Sharding notation omitted
[6 empty] | # of devices involved | 1
[6 empty] | Per-device: Data traffic from a device (MiB) | 0
[6 empty] | Global Traffic Size (MiB) | 0
[6 empty] | # of Links involved | #N/A
[6 empty] | ICI Time | 0
[6 empty] | Option B: Do not resolve partial sum yet | [B, kT, D] {partial_sum on mesh} -> NO CHANGE // Sharding notation omitted This is resolved as a part of expert token collection.
[6 empty] | ICI Time | 0
[6 empty] | Collective Strategy | Option B: Do not resolve partial sum yet
[6 empty] | ICI Time | 0
[5 empty] | Compute | MXU Dtype | fp8
[6 empty] | Tile Size | 128
[6 empty] | Per-Tile FLOPS | #N/A
[6 empty] | # of Tiles (Base) | 16
[6 empty] | # of Experts Per Shard | 16
[6 empty] | # of Tiles (Worst case adjustment) : For every expert, The last tile has only 1 token to compute, causing huge padding. | 16 | <- "-1" term is to compensate "CEILING" term of "# of Tiles" calculation
[6 empty] | Local FLOPS | #N/A
[6 empty] | Local FLOPS | #N/A
[6 empty] | Compute Time | #N/A
[5 empty] | Memory | Local HBM Transfer | 144
[6 empty] | Memory Time | 0.04806
|  |  |  | 4. Collect | Option A: Transposed All-To-All | Transferring Tensor | Dimension Name | ( |  | B | kT | D | ) | bf16
[7 empty] | Global Shape | ( |  | 4096 | 8 | 7168 | ) |  | 448
[7 empty] | Sharding | ( |  | data,model |  |  | )
[7 empty] | Local Shape (per-core) | ( |  | 256 | 8 | 7168 | ) |  | 28
[7 empty] | Target Sharding |  |  | data,model
[6 empty] | All-to-all 1 (Chip-to-Chip) | # of chips involved |  | 8
[7 empty] | Per-chip: Data Traffic from one chip to another chip |  | 7
[7 empty] | # of Src/Dst Pairs with 1 hop |  | 3
[7 empty] | # of Src/Dst Pairs with 2 hops |  | 3
[7 empty] | # of Src/Dst Pairs with 3 hops |  | 1
[7 empty] | # of Links Involved |  | 12
[7 empty] | Per-chip: Data Traffic from one chip |  | 84
[7 empty] | (Global) Size of Data Being Transferred |  | 672
[7 empty] | Transfer Time |  | 0.3418
[6 empty] | All-to-all 2 (Die-to-Die) | # of devices involved |  | 2
[7 empty] | Per-Device: Data Traffic from one device (MiB) |  | 3.5
[7 empty] | Global Data Traffic (MiB) |  | 7
[7 empty] | Transfer Time |  | 0.0056966
[6 empty] | Transfer Time | 0.34749
[5 empty] | Option B: Reduce-Scatter | Description | 1. Context: [B * kT // EP, D] (expert-sharded) After the previous op (Linear einsum), the activation has the shape of [B, kT, D]. Assuming it's expert-sharded (EP), each local device has the tokens (~ B * kT // EP) that were assigned for the experts of the shard. Local shape: 2. Local Reduction per token: [B * kT // EP, D] (expert-sharded) -> [B * T // EP, D] (expert-sharded) Locally, deduplicate/reduce tokens by reshuffling. k-times duplicated tokens will be reduced into one token. The aggregation will be locally done across the experts of the shard. As a result, local shape will be 3. Re-construct. [B * T // EP, D] (expert-sharded) -> [B * T, D] {partial-sum: EP} [B*T, D] tensor using local reduced results. As a result, each device will have the same tensor shape with iits own results: 4. Reduce Scatter. [B * T, D] {partial-sum: EP} -> [B * T // EP, D] (sequence-sharded) We apply reduction across shards, keeping the results sharded. Note: Existing Partial Sum: If there's an unresolved partial-sum from Linear op's Option B, it will be resolved together.
[6 empty] | Transferring Tensor | Dimension Name | ( |  | B | T | D |  | bf16
[7 empty] | Global Shape | ( |  | 4096 | 1 | 7168 |  |  | 56
[7 empty] | Sharding | ( |  |  |  | data
[7 empty] | Local Shape (per-core) | ( |  | 4096 | 1 | 3584 |  |  | 28
[7 empty] | Partial-sum Mesh (Set if EP enabled) |  | data,model
[6 empty] | # of devices involved | 16
[6 empty] | Per-device: Data Traffic from one device | 26.25
[6 empty] | Global Data Traffic (MiB) | 420
[6 empty] | # of chiplets sharing the same links | 2 | <- Assumption: There's no intra-chip links involved for this RS. If so, choose option C.
[6 empty] | # of Links involved | #N/A
[6 empty] | Reduce-Scatter Transfer Time (Assuming bandwidth-bound) | #N/A
[5 empty] | Option C: Hierachical RS | Description | [B, kT, D] (expert-sharded on B * KT if EP is enabled) -> [B * T, D] (sequence-sharded on B * KT) This is the same to Option B, but we conduct RS in two steps to fully utilize core-to-core (intra-chip) fast ICI.
[6 empty] | Transferring Tensor | Dimension Name |  |  | B | T | D |  | bf16
[7 empty] | Global Shape |  |  | 4096 | 1 | 7168 |  |  | 56
Sharding
[7 empty] | Local Shape (per-core) |  |  | 4096 | 1 | 7168 |  |  | 56
[7 empty] | Partial-sum Mesh (Set if EP enabled) |  | data,model
[6 empty] | ReduceScatter 1 (Chip-to-Chip) | # of devices involved |  | 8
[7 empty] | Per-device: Data Traffic from one device (MiB) |  | 49
[7 empty] | Global Data Traffic (MiB) |  | 392
[7 empty] | # of Links involved |  | 12
[7 empty] | Transfer Time |  | 0.19938
[6 empty] | ReduceScatter 2 (Core-to-Core) | # of devices involved |  | 2
[7 empty] | Per-Device: Data Traffic from one device (MiB) |  | 28
[7 empty] | Global Data Traffic (MiB) |  | 56
[7 empty] | Transfer Time |  | 0.045573
[7 empty] | Last Phase Transfer Time (Exposed) |  | 0.0056966
[6 empty] | Transfer Time TOTAL (Overlapping RS1 + RS2 except the last phase) | 0.20508
[5 empty] | Collective | Strategy | Option C: Hierachical RS
[6 empty] | ICI Time | 0.20508
[6 empty] | Average # of hops | 3
[6 empty] | ICI Time (Latency) | 0.0039
[5 empty] | Compute | N/A
[5 empty] | Memory | N/A
|  |  |  | 5. Shared Expert (Input + Gate) | LHS |  | Dimension Name | ( |  | B | T | D | ) | fp8 |  | FALSE
[7 empty] | Global Shape | ( |  | 4096 | 1 | 7168 | ) |  | 28
[7 empty] | Sharding | ( |  | data |  |  | )
[7 empty] | Local Shape (per-core) | ( |  | 2048 | 1 | 7168 | ) |  | 14
[5 empty] | RHS |  | Dimension Name | ( |  |  | D | F | ) | fp4 |  | FALSE
[7 empty] | Global Shape | ( |  | 2 | 7168 | 2048 | ) |  | 14
[7 empty] | Sharding | ( |  |  |  |  | )
[7 empty] | Local Shape (per-core) | ( |  | 2 | 7168 | 2048 | ) |  | 14
[5 empty] | Output |  | Dimension Name | ( |  | B | T | F | ) | bf16 |  | FALSE
[7 empty] | Global Shape | ( | 2 | 4096 | 1 | 2048 | ) |  | 32
[7 empty] | Sharding | ( |  | data |  |  | )
[7 empty] | Local Shape (per-core) | ( | 2 | 2048 | 1 | 2048 | ) |  | 16
Collective
ICI Time
[5 empty] | Compute | MXU Dtype | fp8
[6 empty] | Local FLOPS | #N/A
[6 empty] | Compute Time | #N/A
[5 empty] | Memory | Local HBM Transfer | 44
[6 empty] | Memory Time | 0.014685
|  |  |  | 6. Shared Expert (Output) | LHS |  | Dimension Name | ( |  | B | T | F | ) | fp8 |  | FALSE
[7 empty] | Global Shape | ( |  | 4096 | 1 | 2048 | ) |  | 8
[7 empty] | Sharding | ( |  | data |  |  | )
[7 empty] | Local Shape (per-core) | ( |  | 2048 | 1 | 2048 | ) |  | 4
[5 empty] | RHS |  | Dimension Name | ( |  |  | F | D | ) | fp4 |  | FALSE
[7 empty] | Global Shape | ( |  |  | 2048 | 7168 | ) |  | 7
[7 empty] | Sharding | ( |  |  |  |  | )
[7 empty] | Local Shape (per-core) | ( |  |  | 2048 | 7168 | ) |  | 7
[5 empty] | Output |  | Dimension Name | ( |  | B | T | D | ) | bf16 |  | FALSE
[7 empty] | Global Shape | ( |  | 4096 | 1 | 7168 | ) |  | 56
[7 empty] | Sharding | ( |  | data |  |  | )
[7 empty] | Local Shape (per-core) | ( |  | 2048 | 1 | 7168 | ) |  | 28
Collective
ICI Time
[5 empty] | Compute | MXU Dtype | fp8
[6 empty] | Local FLOPS | #N/A
[6 empty] | Compute Time | #N/A
[5 empty] | Memory | Local HBM Transfer | 39
[6 empty] | Memory Time | 0.013016

## prefillEP=16B=8Row7
Contact: donghyun@, gpolovets@, miliu@. Feedback/Bug reports are welcome!
Description | Symbol | Value |  |  | Sharding (Axis Name) | # of Devices | Notes | [8 empty] | Size In Bytes |  | MXU dtype
Embedding Dimension | D | 7168 |  |  | [ ↓ Configurable Values] | [10 empty] | fp4 | 0.5 | fp4,fp4 | fp4 | fp4 | fp4
Hidden Dimension | F | 2048 |  |  | model | 8 | [9 empty] | fp8 | 1 | fp4,fp8 | fp4 | fp8 | fp8
# of experts | E | 256 |  |  | data | 2 | Also used for expert sharding for MoE | [8 empty] | bf16 | 2 | fp4,bf16 | fp4 | bf16 | bf16
# of Layers | L | 61 |  |  | seq | 1 | [11 empty] | fp8,fp4 | fp8 | fp4 | fp8
# of Dense Layers | DL | 3 |  |  | attn_model | 1 | Used if attention is replicated | [10 empty] | fp8,fp8 | fp8 | fp8 | fp8
# of experts to be activated per token | top_k | 8 |  |  | [ ↓ Derived Values]
The dimension of the compressed latent vector for Query | c_q | 1536 |  |  | data,model | 16 | [11 empty] | fp8,bf16 | fp8 | bf16 | bf16
The dimension of the compressed latent vector for KV | c_kv | 512 |  |  | Total # of devices | 16 | [11 empty] | bf16,fp4 | bf16 | fp4 | bf16
The dimension of Non-RoPE part of the query head | h_nope | 128 |  |  | Total # of chips | 8 | [11 empty] | bf16,fp8 | bf16 | fp8 | bf16
The dimension of the RoPE part of the query head | h_rope | 64 | [8 empty] | TODO LIST | [6 empty] | bf16,bf16 | bf16 | bf16 | bf16
The number of Attention Heads (Query) | n_q | 128
[ ↓ Derived parameters]
h_nope+h_rope | h_nope+h_rope | 192
c_kv+h_rope | c_kv+h_rope | 576
# of Duplicated tokens (top_k times) | kT | 8192 |  |  | Hardware Spec | Derate Factor | GhostFish (P3)
# of Devices | num_devices | 16 |  |  | # of TensorCore per Chip | 1 | 2
# of Chips | num_chips | 8 |  |  | Per-Chip HBM-BW (GB/s) | 1 | 7315
Assumed Topology | topo | 2x2x2 |  |  | Per-Chip TFLOPS (fp4) | 1 | 3968.04
# of Links in the current topology | num_links_in_topo | 12 |  |  | Per-Chip TFLOPS (fp8) | 1 | 3968.04
[5 empty] | Per-Chip TFLOPS (fp16) | 1 | 1984.02
[ ↓ Configurable parameters] |  |  |  |  | Per-Chip HBM Capacity (GiB) | 0.987 | 189.504
Regime | R | Prefill |  |  | Per-Core HBM-BW (GB/s) | 0.8 | 2926
Sequence Length (Q) | T | 1024 |  |  | Per-Core TFLOPS (fp4) | 1 | 1984.02
Batch Size (power of 2) | B | 1 |  |  | Per-Core TFLOPS (fp8) | 1 | 1984.02
Sequence Length (KV) | S | 1024 |  |  | Per-Core TFLOPS (bf16) | 1 | 992.01
Scheduler Latency Overhead |  | 0.15 |  |  | Per-Core HBM Capacity (GiB) | 0.987 | 94.752
Roofline Discount Rate |  | 1 |  |  | Core-to-Core ICI Bandwidth (uni, GB/s) | 0.375 | 600
Flash Attention Enabled | flash_attn | TRUE |  |  | Chip-to-Chip ICI Bandwidth (uni, GB/s) | 0.8 | 80
Enforce Perfect Expert Routing | enforce_perfect_expert_routing | TRUE |  |  | Chip-to-Chip ICI Latency (ms) | 1 | 0.0013
[ ↓ Configurable Numeric]
KV Cache dtype | kv_dtype | fp8
Attention Projections Numeric | attn_proj_dtype | w8a8 |  |  | Maximum Batchsize Calculation
Attention "K" numeric from KV | attn_kv_k_dtype | bf16 |  |  | Model Weights Dtype | fp8
Attention "A" numeric from AV | attn_av_a_dtype | bf16 |  |  | KV Cache Dtype | fp8
Expert Dispatch Numeric | expert_dispatch_dtype | fp8 |  |  | Shared Expert Strategy | Strategy A: All-Gather Tokens
MoE Numeric | moe_dtype | w4a8
Expert Collect Numeric | expert_collect_dtype | bf16 |  |  | # of Model Params | 671000000000
[5 empty] | # of Attention Params | 11413422080
💡Top Line Metrics
Metric Name | Value (GhostFish (P3)) | Reference Value (GB200) |  |  | # of Non Attention Params | 659586577920
# of Tokens | 1024 | 3936 |  |  | # Attention Memory (GiB) | 10.6296
# Devices | 16 | 8 |  |  | # Model Memory (GiB) | 802.2029
E2E Latency (s) | #N/A | 0.0734 |  |  | # Per Device Model Memory (GiB) | 50.1377
Throughput (tokens/s) | #N/A | 53697.1351 |  |  | Usable fraction | 0.9
Discounted Throughput (tokens/s) | #N/A |  |  |  | Maximum Global Batch Size | 15100.8344
Throughput (tokens/s/chip) | #N/A | 6712.1419
% to the reference | #N/A | 100%
⚡Roofline Summary
Category | Op Name | Memory Time (ms) | Compute Time (ms) | ICI Latency Time (ms) | ICI BW Time (ms) | Roofline Time (ms) | Boundness |  | % Roofline | ICI Overlap?
MLA | Q Down Proj | 0.0019608 | #N/A | 0.0013 | 0.00030518 | #N/A | #N/A |  | #N/A | TRUE
MLA | Q Up Proj | 0.013048 | #N/A |  | 0 | #N/A | #N/A |  | #N/A | FALSE
MLA | Q Proj to K (K weight absoption) | 0.0056738 | #N/A |  |  | #N/A | #N/A |  | #N/A
MLA | KV Down Proj | 0.0014836 | #N/A |  |  | #N/A | #N/A |  | #N/A
MLA | AllGather KV |  |  |  | 0.0040627 | 0.0040627 | ICI BW |  | #N/A
MLA | FlashAttention | 0.0058615 | #N/A |  |  | #N/A | #N/A |  | #N/A
MLA | VanillaAttention |  |  |  |  | 0 |  |  | #N/A
MLA | ¦- QK (nope) | 0.0028369 | #N/A |  |  | #N/A | #N/A
MLA | ¦- QK (rope) | 0.00035461 | #N/A |  |  | #N/A | #N/A
MLA | ¦- AV | 0.00267 | #N/A |  |  | #N/A | #N/A
MLA | V Up Proj (Weight Absorption) | 0.0046725 | #N/A |  |  | #N/A | #N/A |  | #N/A | FALSE
MLA | AllGather |  |  |  | 0.0016276 | 0.0016276 | ICI BW |  | #N/A
MLA | O Proj | 0.019316 | #N/A |  | 0.0016276 | #N/A | #N/A |  | #N/A | TRUE
MoE | Dispatch |  |  | 0.0039 | 0.017446 | 0.017446 | ICI BW |  | #N/A
MoE | Gating x 2 + Act | 0.076596 | #N/A |  | 0 | #N/A | #N/A |  | #N/A | TRUE
MoE | Linear | 0.04005 | #N/A |  | 0 | #N/A | #N/A |  | #N/A | TRUE
MoE | Collect |  |  | 0.0039 | 0.05127 | 0.05127 | ICI BW |  | #N/A
|  |  |  | Overlapping Strategy | OptionA. No Overlapping | #N/A |  |  | #N/A
[5 empty] | OptionB. Overlapping Expert Collectives | #N/A
TOTAL |  |  |  | Selected Strategy | OptionA. No Overlapping | #N/A
💾 Memory Occupancy |  |  |  | 🔍 Detailed Op Analysis 1 - MLA (Multi-head Latent Attention)
Key | Value | Notes |  | Operation | Details |  |  | Dimensions | [5 empty] | dtype | Size(MiB) | VMEM Prefetched /Pinned
Attention Weights, Global (GiB) | 10.6296 |  |  | 0. Activation Before Attention Layer | Activation Tensor |  | Dimension Name | ( |  | B | T | D | ) | fp8
MoE Weights, Global (GiB) | 110.0859 | [5 empty] | Global Shape | ( |  | 1 | 1024 | 7168 | ) |  | 7
Other Weights, Global (GiB) | [6 empty] | Sharding | ( |  |  | model | data | )
KV Cache Size, Global (GiB) | 0.033508 | [5 empty] | Local Shape (per-core) | ( |  | 1 | 128 | 3584 | ) |  | 0.4375
Intermediate Activation Tensors, Global (GiB) | 0.010254 |  |  | 1. Q Down Proj | LHS |  | Dimension Name | ( |  | B | T | D | ) | fp8 |  | FALSE
TOTAL (Global) | 120.749 | <=1516.032 (Capacity)? |  |  |  |  | Global Shape | ( |  | 1 | 1024 | 7168 | ) |  | 7
[7 empty] | Sharding | ( |  |  | model | data | )
Attention Weights, Local (GiB) | 6.9809 | [5 empty] | Local Shape (per-core) | ( |  | 1 | 128 | 3584 | ) |  | 0.4375
MoE Weights, Local (GiB) | 20.0156 |  |  |  | RHS |  | Dimension Name | ( |  |  | D | c_q | ) | fp8 |  | FALSE
Other Weights, Global (GiB) | [6 empty] | Global Shape | ( |  |  | 7168 | 1536 | ) |  | 10.5
KV Cache Size, Local (GiB) | 0.0020943 | [5 empty] | Sharding | ( |  |  | data |  | )
Intermediate Activation Tensors, Local (GiB) | 0.005127 | [5 empty] | Local Shape (per-core) | ( |  |  | 3584 | 1536 | ) |  | 5.25
TOTAL (Local) | 26.9986 | <=94.752 (Capacity)? |  |  | Output |  | Dimension Name | ( |  | B | T | c_q | ) | bf16 |  | FALSE
[7 empty] | Global Shape | ( |  | 1 | 1024 | 1536 | ) |  | 3
[7 empty] | Sharding | ( |  |  | data,model |  | )
[7 empty] | Local Shape (per-core) | ( |  | 1 | 64 | 1536 | ) |  | 0.1875
[5 empty] | Pre-operation Collectives | Transferring Tensor | Dimension Name | ( |  | B | T | D | ) | fp8
[7 empty] | Global Shape | ( |  | 1 | 1024 | 7168 | ) |  | 7
[7 empty] | Source Sharding | ( |  |  | model | data | )
[7 empty] | Source Local Shape (per-core) | ( |  | 1 | 128 | 3584 | ) |  | 0.4375
[7 empty] | Target Sharding | ( |  | model |  |  | )
Strategy A: All-Gather Tokens with no chiplet involved
[6 empty] | # of devices involved | 16
[6 empty] | Per-device: Data transferred from a device (MiB) | 6.5625
[6 empty] | Global Traffic Size (MiB) | 105
[6 empty] | # of Links involved | #N/A
[6 empty] | # of Chiplets sharing links | 1
[6 empty] | Transfer Time | #N/A
Strategy B: Hierarchical All-Gather
[6 empty] | AllGather 1 (Chip-to-Chip) | # of devices involved |  | 8
[7 empty] | Per-device: Data transferred from a device (MiB) |  | 6.125
[7 empty] | Global Traffic Size (MiB) |  | 49
[7 empty] | # of Links involved |  | 12
[7 empty] | # of Chiplets sharing links |  | 2
[7 empty] | Transfer Time |  | 0.049845
[6 empty] | AllGather 2 (Core-to-Core) | # of devices involved |  | 2
[7 empty] | Per-device: Data transferred from a device (MiB) |  | 0.21875
[7 empty] | Global Traffic Size (MiB) |  | 0.4375
[7 empty] | Transfer Time |  | 0.00035604
[7 empty] | AllGather 2 Last Phase Transfer Time |  | 4.4505e-05
[6 empty] | Transfer Time TOTAL | 0.04989
[6 empty] | Strategy C: All Gather Die-to-Die (for CM) |  |  | [B // model, T, D // data] -> [B // model, T, D]
[6 empty] | Target Mesh name | data
[6 empty] | AG (Core-to-Core) | # of devices involved (Must be 2) |  | 2
[7 empty] | Per-device: Data transferred from a device (MiB) |  | 0.4375
[7 empty] | Global Traffic Size (MiB) |  | 0.875
[7 empty] | Transfer Time |  | 0.00071208
[6 empty] | Strategy D: ReduceScatter Die-to-Die (for CM) |  |  | [B // model, T, D] (partialsum-data) -> [B // data,model, T, D]
[6 empty] | Target Mesh name | data
[6 empty] | AG (Core-to-Core) | # of devices involved (Must be 2) |  | 2
[7 empty] | Per-device: Data transferred from a device (MiB) |  | 0.1875
[7 empty] | Global Traffic Size (MiB) |  | 0.375
[7 empty] | Transfer Time |  | 0.00030518
[6 empty] | Strategy | Strategy D: ReduceScatter Die-to-Die (for CM)
[6 empty] | ICI Time (Bandwidth) | 0.00030518
[6 empty] | Average # of hops | 1
[6 empty] | ICI Time (Latency) | 0.0013
[5 empty] | Compute | MXU Dtype | fp8
[6 empty] | Local FLOPS (2TDc_q) | #N/A
[6 empty] | Compute Time | #N/A
[5 empty] | Memory | Local HBM Transfer | 5.875
[6 empty] | Memory Time | 0.0019608
|  |  |  | 2. Q Up Proj (NOPE+ROPE) | LHS |  | Dimension Name | ( |  | B | T | c_q | ) | fp8 |  | FALSE
[7 empty] | Global Shape | ( |  | 1 | 1024 | 1536 | ) |  | 1.5
[7 empty] | Sharding | ( |  |  | data,model |  | )
[7 empty] | Local Shape (per-core) | ( |  | 1 | 64 | 1536 | ) |  | 0.09375
[5 empty] | RHS |  | Dimension Name | ( |  | c_q | n_q | h_nope+h_rope | ) | fp8 |  | FALSE
[7 empty] | Global Shape | ( |  | 1536 | 128 | 192 | ) |  | 36
[7 empty] | Sharding | ( |  |  |  |  | )
[7 empty] | Local Shape (per-core) | ( |  | 1536 | 128 | 192 | ) |  | 36
[5 empty] | Output |  | Dimension Name | ( | B | T | n_q | h_nope+h_rope | ) | bf16 |  | FALSE
[7 empty] | Global Shape | ( | 1 | 1024 | 128 | 192 | ) |  | 48
[7 empty] | Sharding | ( |  | data,model |  |  | )
[7 empty] | Local Shape (per-core) | ( | 1 | 64 | 128 | 192 | ) |  | 3
[5 empty] | Collective | Strategy 1: Reduce Scatter D2D (for CM) |  | [B, T, n_q, h_nope+h_rope] {partialsum-data} -> [B // data, T, D]
Target Mesh Name
[6 empty] | RS: Core-to-Core | # of devices involved |  | 2
[7 empty] | Per-device: Data transferred from a device (MiB) |  | 3
[7 empty] | Global Traffic Size (MiB) |  | 6
[7 empty] | Transfer Time |  | 0.0048828
[6 empty] | ICI Time | 0.0048828
[6 empty] | Strategy | No Collectives
[6 empty] | ICI Time (Bandwidth) | 0
[5 empty] | Compute | MXU Dtype | fp8
[6 empty] | Local FLOPS | #N/A
[6 empty] | Compute Time | #N/A
[5 empty] | Memory | Local HBM Transfer | 39.0938
[6 empty] | Memory Time | 0.013048
|  |  |  | 3. Q Proj to K (K weight absorption) | LHS |  | Dimension Name | ( | B | T | n_q | h_nope | ) | fp8 |  | FALSE
[7 empty] | Global Shape | ( | 1 | 1024 | 128 | 128 | ) |  | 16
[7 empty] | Sharding | ( |  | data,model |  |  | )
[7 empty] | Local Shape (per-core) | ( | 1 | 64 | 128 | 128 | ) |  | 1
[5 empty] | RHS |  | Dimension Name | ( |  | n_q | h_nope | c_kv | ) | fp8 |  | FALSE
[7 empty] | Global Shape | ( |  | 128 | 128 | 512 | ) |  | 8
[7 empty] | Sharding | ( |  |  |  |  | )
[7 empty] | Local Shape (per-core) | ( |  | 128 | 128 | 512 | ) |  | 8
[5 empty] | Output |  | Dimension Name | ( | B | T | n_q | c_kv | ) | bf16 |  | FALSE
[7 empty] | Global Shape | ( | 1 | 1024 | 128 | 512 | ) |  | 128
[7 empty] | Sharding | ( |  | data,model |  |  | )
[7 empty] | Local Shape (per-core) | ( | 1 | 64 | 128 | 512 | ) |  | 8
[5 empty] | Collective | N/A
[5 empty] | Compute | MXU Dtype | fp8
[6 empty] | Local FLOPS | #N/A
[6 empty] | Compute Time | #N/A
[5 empty] | Memory | Local HBM Transfer | 17
[6 empty] | Memory Time | 0.0056738
|  |  |  | 4. KV Down Proj | LHS |  | Dimension Name | ( |  | B | T | D | ) | fp8 |  | FALSE
[7 empty] | Global Shape | ( |  | 1 | 1024 | 7168 | ) |  | 7
[7 empty] | Sharding | ( |  |  | data,model |  | )
[7 empty] | Local Shape (per-core) | ( |  | 1 | 64 | 7168 | ) |  | 0.4375
[5 empty] | RHS |  | Dimension Name | ( |  |  | D | c_kv+h_rope | ) | fp8 |  | FALSE
[7 empty] | Global Shape | ( |  |  | 7168 | 576 | ) |  | 3.9375
[7 empty] | Sharding | ( |  |  |  |  | )
[7 empty] | Local Shape (per-core) | ( |  |  | 7168 | 576 | ) |  | 3.9375
[5 empty] | Output |  | Dimension Name | ( |  | B | T | c_kv+h_rope | ) | bf16 |  | FALSE
[7 empty] | Global Shape | ( |  | 1 | 1024 | 576 | ) |  | 1.125
[7 empty] | Sharding | ( |  |  | data,model |  | )
[7 empty] | Local Shape (per-core) | ( |  | 1 | 64 | 576 | ) |  | 0.070312
[5 empty] | Collective | N/A
[5 empty] | Compute | MXU Dtype | fp8
[6 empty] | Local FLOPS | #N/A
[6 empty] | Compute Time | #N/A
[5 empty] | Memory | Local HBM Transfer | 4.4453
[6 empty] | Memory Time | 0.0014836
|  |  |  | 4-1. All Gather KV | Collectives | Transferring Tensor | Dimension Name | ( |  | B | T | c_kv+h_rope | ) | fp8
[7 empty] | Global Shape | ( |  | 1 | 1024 | 576 | ) |  | 0.5625
[7 empty] | Source Sharding | ( |  |  | data,model |  | )
[7 empty] | Source Local Shape (per-core) | ( |  | 1 | 64 | 576 | ) |  | 0.035156
[7 empty] | Target Sharding | ( |  |  |  |  | )
[7 empty] | Source Local Shape (per-core) | ( |  | 1 | 1024 | 576 | ) |  | 0.5625
Strategy A: All-Gather Tokens with no chiplet involved
[6 empty] | # of devices involved | 16
[6 empty] | Per-device: Data transferred from a device (MiB) | 0.52734
[6 empty] | Global Traffic Size (MiB) | 8.4375
[6 empty] | # of Links involved | #N/A
[6 empty] | # of Chiplets sharing links | 1
[6 empty] | Transfer Time | #N/A
Strategy B: Hierarchical All-Gather
[6 empty] | AllGather 1 (Chip-to-Chip) | # of devices involved |  | 8
[7 empty] | Per-device: Data transferred from a device (MiB) |  | 0.49219
[7 empty] | Global Traffic Size (MiB) |  | 3.9375
[7 empty] | # of Links involved |  | 12
[7 empty] | # of Chiplets sharing links |  | 2
[7 empty] | Transfer Time |  | 0.0040054
[6 empty] | AllGather 2 (Core-to-Core) | # of devices involved |  | 2
[7 empty] | Per-device: Data transferred from a device (MiB) |  | 0.28125
[7 empty] | Global Traffic Size (MiB) |  | 0.5625
[7 empty] | Transfer Time |  | 0.00045776
[7 empty] | AllGather 2 Last Phase Transfer Time (exposed) |  | 5.722e-05
[6 empty] | Transfer Time TOTAL | 0.0040627
[6 empty] | Strategy | Strategy B: Hierarchical All-Gather
[6 empty] | ICI Time | 0.0040627
|  |  |  | 5. QK (nope) | LHS |  | Dimension Name | ( | B | T | n_q | c_kv | ) | bf16 |  | FALSE
[7 empty] | Global Shape | ( | 1 | 1024 | 128 | 512 | ) |  | 128
[7 empty] | Sharding | ( |  | data,model |  |  | )
[7 empty] | Local Shape (per-core) | ( | 1 | 64 | 128 | 512 | ) |  | 8
[5 empty] | RHS |  | Dimension Name | ( |  | B | S | c_kv | ) | fp8 |  | FALSE
[7 empty] | Global Shape | ( |  | 1 | 1024 | 512 | ) |  | 0.5
[7 empty] | Sharding | ( |  |  |  |  | )
[7 empty] | Local Shape (per-core) | ( |  | 1 | 1024 | 512 | ) |  | 0.5
[5 empty] | Output |  | Dimension Name | ( | B | T | S | n_q | ) | bf16 |  | TRUE
[7 empty] | Global Shape | ( | 1 | 1024 | 1024 | 128 | ) |  | 256
[7 empty] | Sharding | ( |  | data,model |  |  | )
[7 empty] | Local Shape (per-core) | ( | 1 | 64 | 1024 | 128 | ) |  | 16
[5 empty] | Collective | N/A | TODO: All gather for S (prefill)
[5 empty] | Compute | MXU Dtype | bf16
[6 empty] | Local FLOPS | #N/A
[6 empty] | Compute Time | #N/A
[5 empty] | Memory | Local HBM Transfer | 8.5
[6 empty] | Memory Time | 0.0028369
|  |  |  | 6. QK (rope) | LHS |  | Dimension Name | ( | B | T | n_q | h_rope | ) | bf16 |  | FALSE
[7 empty] | Global Shape | ( | 1 | 1024 | 128 | 64 | ) |  | 16
[7 empty] | Sharding | ( |  | data,model |  |  | )
[7 empty] | Local Shape (per-core) | ( | 1 | 64 | 128 | 64 | ) |  | 1
[5 empty] | RHS |  | Dimension Name | ( |  | B | S | h_rope | ) | fp8 |  | FALSE
[7 empty] | Global Shape | ( |  | 1 | 1024 | 64 | ) |  | 0.0625
[7 empty] | Sharding | ( |  |  |  |  | )
[7 empty] | Local Shape (per-core) | ( |  | 1 | 1024 | 64 | ) |  | 0.0625
[5 empty] | Output |  | Dimension Name | ( | B | T | S | n_q | ) | bf16 |  | TRUE
[7 empty] | Global Shape | ( | 1 | 1024 | 1024 | 128 | ) |  | 256
[7 empty] | Sharding | ( |  | data,model |  |  | )
[7 empty] | Local Shape (per-core) | ( | 1 | 64 | 1024 | 128 | ) |  | 16
[5 empty] | Collective | N/A
[5 empty] | Compute | MXU Dtype | bf16
[6 empty] | Local FLOPS | #N/A
[6 empty] | Compute Time | #N/A
[5 empty] | Memory | Local HBM Transfer | 1.0625
[6 empty] | Memory Time | 0.00035461
|  |  |  | 7. AV | LHS |  | Dimension Name | ( | B | T | S | n_q | ) | bf16 |  | TRUE
[7 empty] | Global Shape | ( | 1 | 1024 | 1024 | 128 | ) |  | 256
[7 empty] | Sharding | ( |  | data,model |  |  | )
[7 empty] | Local Shape (per-core) | ( | 1 | 64 | 1024 | 128 | ) |  | 16
[5 empty] | RHS |  | Dimension Name | ( | B |  | S | c_kv | ) | fp8 |  | TRUE
[7 empty] | Global Shape | ( | 1 |  | 1024 | 512 | ) |  | 0.5
[7 empty] | Sharding | ( |  |  |  |  | )
[7 empty] | Local Shape (per-core) | ( | 1 |  | 1024 | 512 | ) |  | 0.5
[5 empty] | Output |  | Dimension Name | ( | B | T | n_q | c_kv | ) | bf16 |  | FALSE
[7 empty] | Global Shape | ( | 1 | 1024 | 128 | 512 | ) |  | 128
[7 empty] | Sharding | ( |  | data,model |  |  | )
[7 empty] | Local Shape (per-core) | ( | 1 | 64 | 128 | 512 | ) |  | 8
[5 empty] | Collective | N/A
[5 empty] | Compute | MXU Dtype | bf16
[6 empty] | Local FLOPS | #N/A
[6 empty] | Compute Time | #N/A
[5 empty] | Memory | Local HBM Transfer | 8
[6 empty] | Memory Time | 0.00267
|  |  |  | 8. V Up Proj (Weight Absorption) | LHS |  | Dimension Name | ( | B | T | n_q | c_kv | ) | fp8 |  | FALSE
[7 empty] | Global Shape | ( | 1 | 1024 | 128 | 512 | ) |  | 64
[7 empty] | Sharding | ( |  | data,model |  |  | )
[7 empty] | Local Shape (per-core) | ( | 1 | 64 | 128 | 512 | ) |  | 4
[5 empty] | RHS |  | Dimension Name | ( |  | n_q | h_nope | c_kv | ) | fp8 |  | FALSE
[7 empty] | Global Shape | ( |  | 128 | 128 | 512 | ) |  | 8
[7 empty] | Sharding | ( |  |  |  |  | )
[7 empty] | Local Shape (per-core) | ( |  | 128 | 128 | 512 | ) |  | 8
[5 empty] | Output |  | Dimension Name | ( | B | T | n_q | h_nope | ) | bf16 |  | FALSE
[7 empty] | Global Shape | ( | 1 | 1024 | 128 | 128 | ) |  | 32
[7 empty] | Sharding | ( |  | data,model |  |  | )
[7 empty] | Local Shape (per-core) | ( | 1 | 64 | 128 | 128 | ) |  | 2
[5 empty] | Collective | N/A
[5 empty] | Compute | MXU Dtype | fp8
[6 empty] | Local FLOPS | #N/A
[6 empty] | Compute Time | #N/A
[5 empty] | Memory | Local HBM Transfer | 14
[6 empty] | Memory Time | 0.0046725
|  |  |  | 8-1. All Gather | Strategy 1: All-gather Die-to-Die (for CM) |  | [B // data,model, T, n_q, h_nope] -> [B // model, T, n_q, h_nope] -> [B // model, T, n_q, h_nope // data]
[5 empty] | Transferring Tensor |  | Dimension Name | ( | B | T | n_q | h_nope | ) | fp8
[7 empty] | Global Shape | ( | 1 | 1024 | 128 | 128 | ) |  | 16
[7 empty] | Sharding | ( |  | data,model |  |  | )
[7 empty] | Local Shape (per-core) | ( | 1 | 64 | 128 | 128 | ) |  | 1
[7 empty] | Target Sharding |  |  | model
[5 empty] | Target Mesh name | data
[5 empty] | AG (Core-to-Core) | # of devices involved | 2
[6 empty] | Per-device: Data transferred from a device (MiB) | 1
[6 empty] | Global Traffic Size (MiB) | 2
[6 empty] | Transfer Time | 0.0016276
[5 empty] | ICI Time | 0.0016276
[5 empty] | Strategy | Strategy 1: All-Gather Die-to-Die (for CM)
[5 empty] | ICI Time | 0.0016276
|  |  |  | 9. O Proj | LHS |  | Dimension Name | ( | B | T | n_q | h_nope | ) | fp8 |  | FALSE
[7 empty] | Global Shape | ( | 1 | 1024 | 128 | 128 | ) |  | 16
[7 empty] | Sharding | ( |  | model |  | data | )
[7 empty] | Local Shape (per-core) | ( | 1 | 128 | 128 | 64 | ) |  | 1
[5 empty] | RHS |  | Dimension Name | ( |  | n_q | h_nope | D | ) | fp8 |  | FALSE
[7 empty] | Global Shape | ( |  | 128 | 128 | 7168 | ) |  | 112
[7 empty] | Sharding | ( |  |  |  | data | )
[7 empty] | Local Shape (per-core) | ( |  | 128 | 128 | 3584 | ) |  | 56
[5 empty] | Output |  | Dimension Name | ( |  | B | T | D | ) | bf16 |  | FALSE
[7 empty] | Global Shape | ( |  | 1 | 1024 | 7168 | ) |  | 14
[7 empty] | Sharding | ( |  |  | model | data | )
[7 empty] | Local Shape (per-core) | ( |  | 1 | 128 | 3584 | ) |  | 0.875
[5 empty] | Collective | Strategy 1: All-Gather Die-to-Die (for CM) |  |  | [B, T, n_q, h_nope // data] -> [B, T, n_q, h_nope]
[6 empty] | Target Mesh name | data
[6 empty] | AG (Core-to-Core) | # of devices involved (Should be 2) |  | 2
[7 empty] | Per-device: Data transferred from a device (MiB) |  | 1
[7 empty] | Global Traffic Size (MiB) |  | 2
[7 empty] | Transfer Time |  | 0.0016276
[6 empty] | ICI Time | 0.0016276
[6 empty] | Strategy | Strategy 1: All-Gather Die-to-Die (for CM)
[6 empty] | ICI Time | 0.0016276
[5 empty] | Compute | MXU Dtype | fp8
[6 empty] | Local FLOPS | #N/A | Note: n_q and h_nope can be reshaped into 1 dim to avoid padding
[6 empty] | Compute Time | #N/A
[5 empty] | Memory | Local HBM Transfer | 57.875
[6 empty] | Memory Time | 0.019316
🔍 Detailed Op Analysis 2 - MoE
|  |  |  | Operation | Details |  |  | Dimensions | [5 empty] | dtype | Size(bytes) | VMEM Prefetched /Pinned
|  |  |  | 1. Dispatch | Collective | Strategy A: All-To-All | [B*kT // EP, D] (sequence-sharded) -> [B*kT // EP, D] (expert-sharded)
[6 empty] | Transferring Tensor | Dimension Name | ( |  | B | kT | D | ) | fp8
[7 empty] | Global Shape | ( |  | 1 | 8192 | 7168 | ) |  | 56
[7 empty] | Source Sharding | ( |  | data,model |  |  | )
[7 empty] | Source Local Shape (per-core) | ( |  | 0.0625 | 8192 | 7168 | )
[7 empty] | Target Sharding | ( |  | data,model |  |  | ) |  | 3.5
[6 empty] | Size of Data Being Transferred | 56
[6 empty] | A2A Transfer Time (Assuming bandwidth-bound) | #N/A
[6 empty] | Strategy B: All-Gather Tokens with no chiplet involved | 1. AG: [B*T // EP, D] -> [B*T, D] For EP, the following operations will follow 2. [B*T, D] (sequence-sorted) -> [B*T, D] (expert-sorted) 3. [B*T, D] (expert-sorted) -> [B*T // EP, D] expert-sharded) For non-EP, local slicing will follow 2. [B*T, D] -> [B*T, D // SHARDING(D)]
[6 empty] | Transferring Tensor | Dimension Name | ( |  | B | T | D | ) | fp8
[7 empty] | Global Shape | ( |  | 1 | 1024 | 7168 | ) |  | 7
[7 empty] | Source Sharding | ( |  | data,model |  |  | )
[7 empty] | Local Shape (per-core) | ( |  | 0.0625 | 1024 | 7168 | ) |  | 0.4375
[7 empty] | Target Sharding | ( |  |  |  |  | )
[6 empty] | # of devices involved | 16
[6 empty] | Per-device: Data transferred from a device (MiB) | 6.5625
[6 empty] | Global Traffic Size (MiB) | 105
[6 empty] | # of Links involved | #N/A
[6 empty] | # of Chiplets sharing links | 1
[6 empty] | Transfer Time | #N/A
[6 empty] | Strategy C: Hirarachical All-Gather | Same with Strategy B, but with chiplet ICI involved
[6 empty] | Transferring Tensor | Dimension Name | ( |  | B | T | D | ) | fp8
[7 empty] | Global Shape | ( |  | 1 | 1024 | 7168 | ) |  | 7
[7 empty] | Source Sharding | ( |  |  | model | data | )
[7 empty] | Source Local Shape (per-core) | ( |  | 1 | 128 | 3584 | ) |  | 0.4375
[7 empty] | Target Sharding | ( |  |  |  |  | )
[6 empty] | AllGather 1 (Chip-to-Chip) | # of devices involved |  | 4
[7 empty] | Per-device: Data transferred from a device (MiB) |  | 1.3125
[7 empty] | Global Traffic Size (MiB) |  | 5.25
[7 empty] | # of Links involved |  | 4
[7 empty] | # of Chiplets sharing links |  | 2
[7 empty] | Transfer Time |  | 0.016022
[6 empty] | AllGather 2 (Core-to-Core) | # of devices involved |  | 2
[7 empty] | Per-device: Data transferred from a device (MiB) |  | 3.5
[7 empty] | Global Traffic Size (MiB) |  | 7
[7 empty] | Transfer Time |  | 0.0056966
[7 empty] | Last Phase Transfer Time |  | 0.0014242
[6 empty] | Transfer Time TOTAL | 0.017446
[6 empty] | Dispatch Strategy | Strategy C: Hirarachical All-Gather
[6 empty] | ICI Time | 0.017446
[6 empty] | Average # of hops | 3
[6 empty] | ICI Time (Latency) | 0.0039
|  |  |  | 2. Gating x 2 + Activation | LHS |  | Dimension Name | ( |  | B | kT | D | ) | fp8 |  | FALSE
[7 empty] | Global Shape | ( |  | 1 | 8192 | 7168 | ) |  | 56
[7 empty] | Sharding | ( |  |  | data,model |  | )
[7 empty] | Local Shape (per-core) | ( |  | 1 | 512 | 7168 | ) |  | 3.5
[5 empty] | RHS |  | Dimension Name | ( | 2 | E | D | F | ) | fp4 |  | FALSE
[7 empty] | Global Shape | ( | 2 | 256 | 7168 | 2048 | ) |  | 3584
[7 empty] | Sharding |  |  | data,model |  |  | )
[7 empty] | Local Shape (per-core) | ( | 2 | 16 | 7168 | 2048 | ) |  | 224
[5 empty] | Output |  | Dimension Name | ( | 2 | B | kT | F | ) | bf16 |  | FALSE
[7 empty] | Global Shape | ( | 2 | 1 | 8192 | 2048 | ) |  | 64
[7 empty] | Sharding | ( |  |  | data,model |  | )
[7 empty] | Local Shape (per-core) | ( | 2 | 1 | 512 | 2048 | ) |  | 4
[5 empty] | Post-Op Collectives | partial_sum mesh (contracting dim) |  | <- Output tensor [2, B, kT, F // TP] {partial_sum on mesh}
[6 empty] | Reduce Scatter | [2, B, kT, F // TP] {partial_sum on mesh} -> [2, B, kT, F // TP // mesh]
[6 empty] | # of devices involved | 1
[6 empty] | Per-device: Data Traffic from one device | 0
[6 empty] | Global Data Traffic (MiB) | 0
[6 empty] | Option 1 (Chip2Chip) | # of Links involved |  | 0
[7 empty] | # of chiplets sharing links |  | 2
[7 empty] | Transfer Time |  | 0
[6 empty] | Option 2 (Core2Core) | Transfer Time |  | 0
[6 empty] | Activation Applied | [2, B, kT, F // TP // mesh] -> [B, kT, F // TP // mesh]
[6 empty] | Local tensor size after activation (x 0.5) | 2
[6 empty] | AllGather | [B, kT, F // TP // mesh] -> [B, kT, F // TP]
[6 empty] | # of devices involved | 1
[6 empty] | Per-device: Data traffic from a device (MiB) | 0
[6 empty] | Global Traffic Size (MiB) | 0
[6 empty] | Option 1 (Chip2Chip) | # of Links involved |  | #N/A
[7 empty] | # of chiplets sharing links |  | 2
[7 empty] | Transfer Time |  | 0
[6 empty] | Option 2 (Core2Core) | Transfer Time |  | 0
[6 empty] | Collective Strategy | No Collective needed
[6 empty] | RS Transfer Time | 0
[6 empty] | AG Transfer Time | 0
[6 empty] | ICI Time | 0
[5 empty] | Compute | MXU Dtype | fp8
[6 empty] | Tile Size | 128
[6 empty] | Per-Tile FLOPS | #N/A
[6 empty] | # of Tiles (Base) | 4
[6 empty] | # of Experts Per Shard | 16
[6 empty] | # of Tiles (Worst case adjustment) : For every expert, The last tile has only 1 token to compute, causing huge padding) | 4 | <- "-1" term is to compensate "CEILING" term of "# of Tiles" calculation
[6 empty] | Local FLOPS (4kTDF) | #N/A
[6 empty] | Compute Time | #N/A
[5 empty] | Memory | Local HBM Transfer | 229.5
[6 empty] | Memory Time | 0.076596
|  |  |  | 3. Linear (Output) GMM | LHS |  | Dimension Name | ( |  | B | kT | F | ) | fp8 |  | FALSE
[7 empty] | Global Shape | ( |  | 1 | 8192 | 2048 | ) |  | 16
[7 empty] | Sharding | ( |  |  | data,model |  | )
[7 empty] | Local Shape (per-core) | ( |  | 1 | 512 | 2048 | ) |  | 1
[5 empty] | RHS |  | Dimension Name | ( |  | E | F | D | ) | fp4 |  | FALSE
[7 empty] | Global Shape | ( |  | 256 | 2048 | 7168 | ) |  | 1792
[7 empty] | Sharding | ( |  | data,model |  |  | )
[7 empty] | Local Shape (per-core) | ( |  | 16 | 2048 | 7168 | ) |  | 112
[5 empty] | Output |  | Dimension Name | ( |  | B | kT | D | ) | bf16 |  | FALSE
[7 empty] | Global Shape | ( |  | 1 | 8192 | 7168 | ) |  | 112
[7 empty] | Sharding | ( |  |  | data,model |  | )
[7 empty] | Local Shape (per-core) | ( |  | 1 | 512 | 7168 | ) |  | 7
[5 empty] | Post-Op Collectives | partial_sum mesh (contracting dim)
[6 empty] | Option A: AllReduce | [B, kT, D] {partial_sum on mesh} -> [B, kT, D] // Sharding notation omitted
[6 empty] | # of devices involved | 1
[6 empty] | Per-device: Data traffic from a device (MiB) | 0
[6 empty] | Global Traffic Size (MiB) | 0
[6 empty] | # of Links involved | #N/A
[6 empty] | ICI Time | 0
[6 empty] | Option B: Do not resolve partial sum yet | [B, kT, D] {partial_sum on mesh} -> NO CHANGE // Sharding notation omitted This is resolved as a part of expert token collection.
[6 empty] | ICI Time | 0
[6 empty] | Collective Strategy | Option B: Do not resolve partial sum yet
[6 empty] | ICI Time | 0
[5 empty] | Compute | MXU Dtype | fp8
[6 empty] | Tile Size | 128
[6 empty] | Per-Tile FLOPS | #N/A
[6 empty] | # of Tiles (Base) | 4
[6 empty] | # of Experts Per Shard | 16
[6 empty] | # of Tiles (Worst case adjustment) : For every expert, The last tile has only 1 token to compute, causing huge padding. | 4 | <- "-1" term is to compensate "CEILING" term of "# of Tiles" calculation
[6 empty] | Local FLOPS | #N/A
[6 empty] | Local FLOPS | #N/A
[6 empty] | Compute Time | #N/A
[5 empty] | Memory | Local HBM Transfer | 120
[6 empty] | Memory Time | 0.04005
|  |  |  | 4. Collect | Option A: Transposed All-To-All | Transferring Tensor | Dimension Name | ( |  | B | kT | D | ) | bf16
[7 empty] | Global Shape | ( |  | 1 | 8192 | 7168 | ) |  | 112
[7 empty] | Sharding | ( |  | data,model |  |  | )
[7 empty] | Local Shape (per-core) | ( |  | 0.0625 | 8192 | 7168 | ) |  | 7
[7 empty] | Target Sharding |  |  | data,model
[6 empty] | All-to-all 1 (Chip-to-Chip) | # of chips involved |  | 8
[7 empty] | Per-chip: Data Traffic from one chip to another chip |  | 1.75
[7 empty] | # of Src/Dst Pairs with 1 hop |  | 3
[7 empty] | # of Src/Dst Pairs with 2 hops |  | 3
[7 empty] | # of Src/Dst Pairs with 3 hops |  | 1
[7 empty] | # of Links Involved |  | 12
[7 empty] | Per-chip: Data Traffic from one chip |  | 21
[7 empty] | (Global) Size of Data Being Transferred |  | 168
[7 empty] | Transfer Time |  | 0.085449
[6 empty] | All-to-all 2 (Die-to-Die) | # of devices involved |  | 2
[7 empty] | Per-Device: Data Traffic from one device (MiB) |  | 0.875
[7 empty] | Global Data Traffic (MiB) |  | 1.75
[7 empty] | Transfer Time |  | 0.0014242
[6 empty] | Transfer Time | 0.086873
[5 empty] | Option B: Reduce-Scatter | Description | 1. Context: [B * kT // EP, D] (expert-sharded) After the previous op (Linear einsum), the activation has the shape of [B, kT, D]. Assuming it's expert-sharded (EP), each local device has the tokens (~ B * kT // EP) that were assigned for the experts of the shard. Local shape: 2. Local Reduction per token: [B * kT // EP, D] (expert-sharded) -> [B * T // EP, D] (expert-sharded) Locally, deduplicate/reduce tokens by reshuffling. k-times duplicated tokens will be reduced into one token. The aggregation will be locally done across the experts of the shard. As a result, local shape will be 3. Re-construct. [B * T // EP, D] (expert-sharded) -> [B * T, D] {partial-sum: EP} [B*T, D] tensor using local reduced results. As a result, each device will have the same tensor shape with iits own results: 4. Reduce Scatter. [B * T, D] {partial-sum: EP} -> [B * T // EP, D] (sequence-sharded) We apply reduction across shards, keeping the results sharded. Note: Existing Partial Sum: If there's an unresolved partial-sum from Linear op's Option B, it will be resolved together.
[6 empty] | Transferring Tensor | Dimension Name | ( |  | B | T | D |  | bf16
[7 empty] | Global Shape | ( |  | 1 | 1024 | 7168 |  |  | 14
[7 empty] | Sharding | ( |  |  |  | data
[7 empty] | Local Shape (per-core) | ( |  | 1 | 1024 | 3584 |  |  | 7
[7 empty] | Partial-sum Mesh (Set if EP enabled) |  | data,model
[6 empty] | # of devices involved | 16
[6 empty] | Per-device: Data Traffic from one device | 6.5625
[6 empty] | Global Data Traffic (MiB) | 105
[6 empty] | # of chiplets sharing the same links | 2 | <- Assumption: There's no intra-chip links involved for this RS. If so, choose option C.
[6 empty] | # of Links involved | #N/A
[6 empty] | Reduce-Scatter Transfer Time (Assuming bandwidth-bound) | #N/A
[5 empty] | Option C: Hierachical RS | Description | [B, kT, D] (expert-sharded on B * KT if EP is enabled) -> [B * T, D] (sequence-sharded on B * KT) This is the same to Option B, but we conduct RS in two steps to fully utilize core-to-core (intra-chip) fast ICI.
[6 empty] | Transferring Tensor | Dimension Name |  |  | B | T | D |  | bf16
[7 empty] | Global Shape |  |  | 1 | 1024 | 7168 |  |  | 14
Sharding
[7 empty] | Local Shape (per-core) |  |  | 1 | 1024 | 7168 |  |  | 14
[7 empty] | Partial-sum Mesh (Set if EP enabled) |  | data,model
[6 empty] | ReduceScatter 1 (Chip-to-Chip) | # of devices involved |  | 8
[7 empty] | Per-device: Data Traffic from one device (MiB) |  | 12.25
[7 empty] | Global Data Traffic (MiB) |  | 98
[7 empty] | # of Links involved |  | 12
[7 empty] | Transfer Time |  | 0.049845
[6 empty] | ReduceScatter 2 (Core-to-Core) | # of devices involved |  | 2
[7 empty] | Per-Device: Data Traffic from one device (MiB) |  | 7
[7 empty] | Global Data Traffic (MiB) |  | 14
[7 empty] | Transfer Time |  | 0.011393
[7 empty] | Last Phase Transfer Time (Exposed) |  | 0.0014242
[6 empty] | Transfer Time TOTAL (Overlapping RS1 + RS2 except the last phase) | 0.05127
[5 empty] | Collective | Strategy | Option C: Hierachical RS
[6 empty] | ICI Time | 0.05127
[6 empty] | Average # of hops | 3
[6 empty] | ICI Time (Latency) | 0.0039
[5 empty] | Compute | N/A
[5 empty] | Memory | N/A
|  |  |  | 5. Shared Expert (Input + Gate) | LHS |  | Dimension Name | ( |  | B | T | D | ) | fp8 |  | FALSE
[7 empty] | Global Shape | ( |  | 1 | 1024 | 7168 | ) |  | 7
[7 empty] | Sharding | ( |  | data |  |  | )
[7 empty] | Local Shape (per-core) | ( |  | 0.5 | 1024 | 7168 | ) |  | 3.5
[5 empty] | RHS |  | Dimension Name | ( |  |  | D | F | ) | fp4 |  | FALSE
[7 empty] | Global Shape | ( |  | 2 | 7168 | 2048 | ) |  | 14
[7 empty] | Sharding | ( |  |  |  |  | )
[7 empty] | Local Shape (per-core) | ( |  | 2 | 7168 | 2048 | ) |  | 14
[5 empty] | Output |  | Dimension Name | ( |  | B | T | F | ) | bf16 |  | FALSE
[7 empty] | Global Shape | ( | 2 | 1 | 1024 | 2048 | ) |  | 8
[7 empty] | Sharding | ( |  | data |  |  | )
[7 empty] | Local Shape (per-core) | ( | 2 | 0.5 | 1024 | 2048 | ) |  | 4
Collective
ICI Time
[5 empty] | Compute | MXU Dtype | fp8
[6 empty] | Local FLOPS | #N/A
[6 empty] | Compute Time | #N/A
[5 empty] | Memory | Local HBM Transfer | 21.5
[6 empty] | Memory Time | 0.0071757
|  |  |  | 6. Shared Expert (Output) | LHS |  | Dimension Name | ( |  | B | T | F | ) | fp8 |  | FALSE
[7 empty] | Global Shape | ( |  | 1 | 1024 | 2048 | ) |  | 2
[7 empty] | Sharding | ( |  | data |  |  | )
[7 empty] | Local Shape (per-core) | ( |  | 0.5 | 1024 | 2048 | ) |  | 1
[5 empty] | RHS |  | Dimension Name | ( |  |  | F | D | ) | fp4 |  | FALSE
[7 empty] | Global Shape | ( |  |  | 2048 | 7168 | ) |  | 7
[7 empty] | Sharding | ( |  |  |  |  | )
[7 empty] | Local Shape (per-core) | ( |  |  | 2048 | 7168 | ) |  | 7
[5 empty] | Output |  | Dimension Name | ( |  | B | T | D | ) | bf16 |  | FALSE
[7 empty] | Global Shape | ( |  | 1 | 1024 | 7168 | ) |  | 14
[7 empty] | Sharding | ( |  | data |  |  | )
[7 empty] | Local Shape (per-core) | ( |  | 0.5 | 1024 | 7168 | ) |  | 7
Collective
ICI Time
[5 empty] | Compute | MXU Dtype | fp8
[6 empty] | Local FLOPS | #N/A
[6 empty] | Compute Time | #N/A
[5 empty] | Memory | Local HBM Transfer | 15
[6 empty] | Memory Time | 0.0050063

## decodeRow6D=2F=8
Contact: donghyun@, gpolovets@, miliu@. Feedback/Bug reports are welcome!
Description | Symbol | Value |  |  | Sharding (Axis Name) | # of Devices | Notes | [8 empty] | Size In Bytes |  | MXU dtype
Embedding Dimension | D | 7168 |  |  | [ ↓ Configurable Values] | [10 empty] | fp4 | 0.5 | fp4,fp4 | fp4 | fp4 | fp4
Hidden Dimension | F | 2048 |  |  | model | 8 | [9 empty] | fp8 | 1 | fp4,fp8 | fp4 | fp8 | fp8
# of experts | E | 256 |  |  | data | 2 | Also used for expert sharding for MoE | [8 empty] | bf16 | 2 | fp4,bf16 | fp4 | bf16 | bf16
# of Layers | L | 61 |  |  | seq | 1 | [11 empty] | fp8,fp4 | fp8 | fp4 | fp8
# of Dense Layers | DL | 3 |  |  | attn_model | 1 | Used if attention is replicated | [10 empty] | fp8,fp8 | fp8 | fp8 | fp8
# of experts to be activated per token | top_k | 8 |  |  | [ ↓ Derived Values]
The dimension of the compressed latent vector for Query | c_q | 1536 |  |  | data,model | 16 | [11 empty] | fp8,bf16 | fp8 | bf16 | bf16
The dimension of the compressed latent vector for KV | c_kv | 512 |  |  | Total # of devices | 16 | [11 empty] | bf16,fp4 | bf16 | fp4 | bf16
The dimension of Non-RoPE part of the query head | h_nope | 128 |  |  | Total # of chips | 8 | [11 empty] | bf16,fp8 | bf16 | fp8 | bf16
The dimension of the RoPE part of the query head | h_rope | 64 | [8 empty] | TODO LIST | [6 empty] | bf16,bf16 | bf16 | bf16 | bf16
The number of Attention Heads (Query) | n_q | 128
[ ↓ Derived parameters]
h_nope+h_rope | h_nope+h_rope | 192
c_kv+h_rope | c_kv+h_rope | 576
# of Duplicated tokens (top_k times) | kT | 8 |  |  | Hardware Spec | Derate Factor | GhostFish (P3)
# of Devices | num_devices | 16 |  |  | # of TensorCore per Chip | 1 | 2
# of Chips | num_chips | 8 |  |  | Per-Chip HBM-BW (GB/s) | 1 | 7315
Assumed Topology | topo | 2x2x2 |  |  | Per-Chip TFLOPS (fp4) | 1 | 3968.04
# of Links in the current topology | num_links_in_topo | 12 |  |  | Per-Chip TFLOPS (fp8) | 1 | 3968.04
[5 empty] | Per-Chip TFLOPS (fp16) | 1 | 1984.02
[ ↓ Configurable parameters] |  |  |  |  | Per-Chip HBM Capacity (GiB) | 0.987 | 189.504
Regime | R | Decode |  |  | Per-Core HBM-BW (GB/s) | 0.8 | 2926
Sequence Length (Q) | T | 1 |  |  | Per-Core TFLOPS (fp4) | 1 | 1984.02
Batch Size (power of 2) | B | 4096 |  |  | Per-Core TFLOPS (fp8) | 1 | 1984.02
Sequence Length (KV) | S | 5120 |  |  | Per-Core TFLOPS (bf16) | 1 | 992.01
Scheduler Latency Overhead |  | 0.15 |  |  | Per-Core HBM Capacity (GiB) | 0.987 | 94.752
Roofline Discount Rate |  | 1 |  |  | Core-to-Core ICI Bandwidth (uni, GB/s) | 0.375 | 600
Flash Attention Enabled | flash_attn | TRUE |  |  | Chip-to-Chip ICI Bandwidth (uni, GB/s) | 0.8 | 80
Enforce Perfect Expert Routing | enforce_perfect_expert_routing | TRUE |  |  | Chip-to-Chip ICI Latency (ms) | 1 | 0.0013
[ ↓ Configurable Numeric]
KV Cache dtype | kv_dtype | fp8
Attention Projections Numeric | attn_proj_dtype | w8a8 |  |  | Maximum Batchsize Calculation
Attention "K" numeric from KV | attn_kv_k_dtype | bf16 |  |  | Model Weights Dtype | fp8
Attention "A" numeric from AV | attn_av_a_dtype | bf16 |  |  | KV Cache Dtype | fp8
Expert Dispatch Numeric | expert_dispatch_dtype | fp8 |  |  | Shared Expert Strategy | Strategy A: All-Gather Tokens
MoE Numeric | moe_dtype | w4a8
Expert Collect Numeric | expert_collect_dtype | bf16 |  |  | # of Model Params | 671000000000
[5 empty] | # of Attention Params | 11413422080
💡Top Line Metrics
Metric Name | Value (GhostFish (P3)) | Reference Value (GB200) |  |  | # of Non Attention Params | 659586577920
# of Tokens | 4096 | 3936 |  |  | # Attention Memory (GiB) | 10.6296
# Devices | 16 | 8 |  |  | # Model Memory (GiB) | 802.2029
E2E Latency (s) | #N/A | 0.0734 |  |  | # Per Device Model Memory (GiB) | 50.1377
Throughput (tokens/s) | #N/A | 53697.1351 |  |  | Usable fraction | 0.9
Discounted Throughput (tokens/s) | #N/A |  |  |  | Maximum Global Batch Size | 3020.1669
Throughput (tokens/s/chip) | #N/A | 6712.1419
% to the reference | #N/A | 100%
⚡Roofline Summary
Category | Op Name | Memory Time (ms) | Compute Time (ms) | ICI Latency Time (ms) | ICI BW Time (ms) | Roofline Time (ms) | Boundness |  | % Roofline | ICI Overlap?
MLA | Q Down Proj | 0.0043388 | #N/A | 0.0013 | 0.0014242 | #N/A | #N/A |  | #N/A | FALSE
MLA | Q Up Proj | 0.016145 | #N/A |  | 0 | #N/A | #N/A |  | #N/A | TRUE
MLA | Q Proj to K (K weight absoption) | 0.014685 | #N/A |  |  | #N/A | #N/A |  | #N/A
MLA | KV Down Proj | 0.0019921 | #N/A |  |  | #N/A | #N/A |  | #N/A
MLA | AllGather KV |  |  |  | 0 | 0 |  |  | #N/A
MLA | FlashAttention | 0.263 | #N/A |  |  | #N/A | #N/A |  | #N/A
MLA | VanillaAttention |  |  |  |  | 0 |  |  | #N/A
MLA | ¦- QK (nope) | 0.22428 | #N/A |  |  | #N/A | #N/A
MLA | ¦- QK (rope) | 0.028035 | #N/A |  |  | #N/A | #N/A
MLA | ¦- AV | 0.01068 | #N/A |  |  | #N/A | #N/A
MLA | V Up Proj (Weight Absorption) | 0.01068 | #N/A |  |  | #N/A | #N/A |  | #N/A | TRUE
MLA | AllGather |  |  |  | 0 | 0 |  |  | #N/A
MLA | O Proj | 0.039884 | #N/A |  | 0 | #N/A | #N/A |  | #N/A | TRUE
MoE | Dispatch |  |  | 0.0039 | 0.10254 | 0.10254 | ICI BW |  | #N/A
MoE | Gating x 2 + Act | 0.11481 | #N/A |  | 0.039062 | #N/A | #N/A |  | #N/A | TRUE
MoE | Linear | 0.11481 | #N/A |  | 0 | #N/A | #N/A |  | #N/A | TRUE
MoE | Collect |  |  | 0.0039 | 0.19938 | 0.19938 | ICI BW |  | #N/A
|  |  |  | Overlapping Strategy | OptionA. No Overlapping | #N/A |  |  | #N/A
[5 empty] | OptionB. Overlapping Expert Collectives | #N/A
TOTAL |  |  |  | Selected Strategy | OptionA. No Overlapping | #N/A
💾 Memory Occupancy |  |  |  | 🔍 Detailed Op Analysis 1 - MLA (Multi-head Latent Attention)
Key | Value | Notes |  | Operation | Details |  |  | Dimensions | [5 empty] | dtype | Size(MiB) | VMEM Prefetched /Pinned
Attention Weights, Global (GiB) | 10.6296 |  |  | 0. Activation Before Attention Layer | Activation Tensor |  | Dimension Name | ( |  | B | T | D | ) | fp8
MoE Weights, Global (GiB) | 120.0938 | [5 empty] | Global Shape | ( |  | 4096 | 1 | 7168 | ) |  | 28
Other Weights, Global (GiB) | [6 empty] | Sharding | ( |  | model |  | data | )
KV Cache Size, Global (GiB) | 686.25 | [5 empty] | Local Shape (per-core) | ( |  | 512 | 1 | 3584 | ) |  | 1.75
Intermediate Activation Tensors, Global (GiB) | 0.010254 |  |  | 1. Q Down Proj | LHS |  | Dimension Name | ( |  | B | T | D | ) | fp8 |  | FALSE
TOTAL (Global) | 816.9733 | <=1516.032 (Capacity)? |  |  |  |  | Global Shape | ( |  | 4096 | 1 | 7168 | ) |  | 28
[7 empty] | Sharding | ( |  | data,model |  |  | )
Attention Weights, Local (GiB) | 10.6296 | [5 empty] | Local Shape (per-core) | ( |  | 256 | 1 | 7168 | ) |  | 1.75
MoE Weights, Local (GiB) | 20.0156 |  |  |  | RHS |  | Dimension Name | ( |  |  | D | c_q | ) | fp8 |  | FALSE
Other Weights, Global (GiB) | [6 empty] | Global Shape | ( |  |  | 7168 | 1536 | ) |  | 10.5
KV Cache Size, Local (GiB) | 42.8906 | [5 empty] | Sharding | ( |  |  |  |  | )
Intermediate Activation Tensors, Local (GiB) | 0.010254 | [5 empty] | Local Shape (per-core) | ( |  |  | 7168 | 1536 | ) |  | 10.5
TOTAL (Local) | 73.5358 | <=94.752 (Capacity)? |  |  | Output |  | Dimension Name | ( |  | B | T | c_q | ) | bf16 |  | FALSE
[7 empty] | Global Shape | ( |  | 4096 | 1 | 1536 | ) |  | 12
[7 empty] | Sharding | ( |  | data,model |  |  | )
[7 empty] | Local Shape (per-core) | ( |  | 256 | 1 | 1536 | ) |  | 0.75
[5 empty] | Pre-operation Collectives | Transferring Tensor | Dimension Name | ( |  | B | T | D | ) | fp8
[7 empty] | Global Shape | ( |  | 4096 | 1 | 7168 | ) |  | 28
[7 empty] | Source Sharding | ( |  | model |  | data | )
[7 empty] | Source Local Shape (per-core) | ( |  | 512 | 1 | 3584 | ) |  | 1.75
[7 empty] | Target Sharding | ( |  | model |  |  | )
Strategy A: All-Gather Tokens with no chiplet involved
[6 empty] | # of devices involved | 16
[6 empty] | Per-device: Data transferred from a device (MiB) | 26.25
[6 empty] | Global Traffic Size (MiB) | 420
[6 empty] | # of Links involved | #N/A
[6 empty] | # of Chiplets sharing links | 1
[6 empty] | Transfer Time | #N/A
Strategy B: Hierarchical All-Gather
[6 empty] | Target Mesh Name | data
[6 empty] | AllGather 1 (Chip-to-Chip) | # of devices involved |  | 1
[7 empty] | Per-device: Data transferred from a device (MiB) |  | 0
[7 empty] | Global Traffic Size (MiB) |  | 0
[7 empty] | # of Links involved |  | 0
[7 empty] | # of Chiplets sharing links |  | 2
[7 empty] | Transfer Time |  | 0
[6 empty] | AllGather 2 (Core-to-Core) | # of devices involved |  | 2
[7 empty] | Per-device: Data transferred from a device (MiB) |  | 0.875
[7 empty] | Global Traffic Size (MiB) |  | 1.75
[7 empty] | Transfer Time |  | 0.0014242
[7 empty] | AllGather 2 Last Phase Transfer Time |  | 0.0014242
[6 empty] | Transfer Time TOTAL | 0.0014242
[6 empty] | Strategy C: All Gather Die-to-Die (for CM) |  |  | [B // model, T, D // data] -> [B // model, T, D]
[6 empty] | Target Mesh name | data
[6 empty] | AG (Core-to-Core) | # of devices involved (Must be 2) |  | 2
[7 empty] | Per-device: Data transferred from a device (MiB) |  | 1.75
[7 empty] | Global Traffic Size (MiB) |  | 3.5
[7 empty] | Transfer Time |  | 0.0028483
[6 empty] | Strategy | Strategy B: Hierarchical All-Gather
[6 empty] | ICI Time (Bandwidth) | 0.0014242
[6 empty] | Average # of hops | 1
[6 empty] | ICI Time (Latency) | 0.0013
[5 empty] | Compute | MXU Dtype | fp8
[6 empty] | Local FLOPS (2TDc_q) | #N/A
[6 empty] | Compute Time | #N/A
[5 empty] | Memory | Local HBM Transfer | 13
[6 empty] | Memory Time | 0.0043388
|  |  |  | 2. Q Up Proj (NOPE+ROPE) | LHS |  | Dimension Name | ( |  | B | T | c_q | ) | fp8 |  | FALSE
[7 empty] | Global Shape | ( |  | 4096 | 1 | 1536 | ) |  | 6
[7 empty] | Sharding | ( |  | data,model |  |  | )
[7 empty] | Local Shape (per-core) | ( |  | 256 | 1 | 1536 | ) |  | 0.375
[5 empty] | RHS |  | Dimension Name | ( |  | c_q | n_q | h_nope+h_rope | ) | fp8 |  | FALSE
[7 empty] | Global Shape | ( |  | 1536 | 128 | 192 | ) |  | 36
[7 empty] | Sharding | ( |  |  |  |  | )
[7 empty] | Local Shape (per-core) | ( |  | 1536 | 128 | 192 | ) |  | 36
[5 empty] | Output |  | Dimension Name | ( | B | T | n_q | h_nope+h_rope | ) | bf16 |  | FALSE
[7 empty] | Global Shape | ( | 4096 | 1 | 128 | 192 | ) |  | 192
[7 empty] | Sharding | ( | data,model |  |  |  | )
[7 empty] | Local Shape (per-core) | ( | 256 | 1 | 128 | 192 | ) |  | 12
[5 empty] | Collective | Strategy 1: Reduce Scatter D2D (for CM) |  | [B, T, n_q, h_nope+h_rope] {partialsum-data} -> [B // data, T, D]
Target Mesh Name
[6 empty] | RS: Core-to-Core | # of devices involved |  | 2
[7 empty] | Per-device: Data transferred from a device (MiB) |  | 6
[7 empty] | Global Traffic Size (MiB) |  | 12
[7 empty] | Transfer Time |  | 0.0097656
[6 empty] | ICI Time | 0.0097656
[6 empty] | Strategy | No Collectives
[6 empty] | ICI Time (Bandwidth) | 0
[5 empty] | Compute | MXU Dtype | fp8
[6 empty] | Local FLOPS | #N/A
[6 empty] | Compute Time | #N/A
[5 empty] | Memory | Local HBM Transfer | 48.375
[6 empty] | Memory Time | 0.016145
|  |  |  | 3. Q Proj to K (K weight absorption) | LHS |  | Dimension Name | ( | B | T | n_q | h_nope | ) | fp8 |  | FALSE
[7 empty] | Global Shape | ( | 4096 | 1 | 128 | 128 | ) |  | 64
[7 empty] | Sharding | ( | data,model |  |  |  | )
[7 empty] | Local Shape (per-core) | ( | 256 | 1 | 128 | 128 | ) |  | 4
[5 empty] | RHS |  | Dimension Name | ( |  | n_q | h_nope | c_kv | ) | fp8 |  | FALSE
[7 empty] | Global Shape | ( |  | 128 | 128 | 512 | ) |  | 8
[7 empty] | Sharding | ( |  |  |  |  | )
[7 empty] | Local Shape (per-core) | ( |  | 128 | 128 | 512 | ) |  | 8
[5 empty] | Output |  | Dimension Name | ( | B | T | n_q | c_kv | ) | bf16 |  | FALSE
[7 empty] | Global Shape | ( | 4096 | 1 | 128 | 512 | ) |  | 512
[7 empty] | Sharding | ( | data,model |  |  |  | )
[7 empty] | Local Shape (per-core) | ( | 256 | 1 | 128 | 512 | ) |  | 32
[5 empty] | Collective | N/A
[5 empty] | Compute | MXU Dtype | fp8
[6 empty] | Local FLOPS | #N/A
[6 empty] | Compute Time | #N/A
[5 empty] | Memory | Local HBM Transfer | 44
[6 empty] | Memory Time | 0.014685
|  |  |  | 4. KV Down Proj | LHS |  | Dimension Name | ( |  | B | T | D | ) | fp8 |  | FALSE
[7 empty] | Global Shape | ( |  | 4096 | 1 | 7168 | ) |  | 28
[7 empty] | Sharding | ( |  | data,model |  |  | )
[7 empty] | Local Shape (per-core) | ( |  | 256 | 1 | 7168 | ) |  | 1.75
[5 empty] | RHS |  | Dimension Name | ( |  |  | D | c_kv+h_rope | ) | fp8 |  | FALSE
[7 empty] | Global Shape | ( |  |  | 7168 | 576 | ) |  | 3.9375
[7 empty] | Sharding | ( |  |  |  |  | )
[7 empty] | Local Shape (per-core) | ( |  |  | 7168 | 576 | ) |  | 3.9375
[5 empty] | Output |  | Dimension Name | ( |  | B | T | c_kv+h_rope | ) | bf16 |  | FALSE
[7 empty] | Global Shape | ( |  | 4096 | 1 | 576 | ) |  | 4.5
[7 empty] | Sharding | ( |  | data,model |  |  | )
[7 empty] | Local Shape (per-core) | ( |  | 256 | 1 | 576 | ) |  | 0.28125
[5 empty] | Collective | N/A
[5 empty] | Compute | MXU Dtype | fp8
[6 empty] | Local FLOPS | #N/A
[6 empty] | Compute Time | #N/A
[5 empty] | Memory | Local HBM Transfer | 5.9688
[6 empty] | Memory Time | 0.0019921
|  |  |  | 4-1. All Gather KV | Collectives | Transferring Tensor | Dimension Name | ( |  | B | T | c_kv+h_rope | ) | fp8
[7 empty] | Global Shape | ( |  | 4096 | 1 | 576 | ) |  | 2.25
[7 empty] | Source Sharding | ( |  | data,model |  |  | )
[7 empty] | Source Local Shape (per-core) | ( |  | 256 | 1 | 576 | ) |  | 0.14062
[7 empty] | Target Sharding | ( |  |  |  |  | )
[7 empty] | Source Local Shape (per-core) | ( |  | 4096 | 1 | 576 | ) |  | 2.25
Strategy A: All-Gather Tokens with no chiplet involved
[6 empty] | # of devices involved | 16
[6 empty] | Per-device: Data transferred from a device (MiB) | 2.1094
[6 empty] | Global Traffic Size (MiB) | 33.75
[6 empty] | # of Links involved | #N/A
[6 empty] | # of Chiplets sharing links | 1
[6 empty] | Transfer Time | #N/A
Strategy B: Hierarchical All-Gather
[6 empty] | AllGather 1 (Chip-to-Chip) | # of devices involved |  | 8
[7 empty] | Per-device: Data transferred from a device (MiB) |  | 1.9688
[7 empty] | Global Traffic Size (MiB) |  | 15.75
[7 empty] | # of Links involved |  | 12
[7 empty] | # of Chiplets sharing links |  | 2
[7 empty] | Transfer Time |  | 0.016022
[6 empty] | AllGather 2 (Core-to-Core) | # of devices involved |  | 2
[7 empty] | Per-device: Data transferred from a device (MiB) |  | 1.125
[7 empty] | Global Traffic Size (MiB) |  | 2.25
[7 empty] | Transfer Time |  | 0.0018311
[7 empty] | AllGather 2 Last Phase Transfer Time (exposed) |  | 0.00022888
[6 empty] | Transfer Time TOTAL | 0.016251
[6 empty] | Strategy | No Collectives
[6 empty] | ICI Time | 0
|  |  |  | 5. QK (nope) | LHS |  | Dimension Name | ( | B | T | n_q | c_kv | ) | bf16 |  | FALSE
[7 empty] | Global Shape | ( | 4096 | 1 | 128 | 512 | ) |  | 512
[7 empty] | Sharding | ( | data,model |  |  |  | )
[7 empty] | Local Shape (per-core) | ( | 256 | 1 | 128 | 512 | ) |  | 32
[5 empty] | RHS |  | Dimension Name | ( |  | B | S | c_kv | ) | fp8 |  | FALSE
[7 empty] | Global Shape | ( |  | 4096 | 5120 | 512 | ) |  | 10240
[7 empty] | Sharding | ( |  | data,model |  |  | )
[7 empty] | Local Shape (per-core) | ( |  | 256 | 5120 | 512 | ) |  | 640
[5 empty] | Output |  | Dimension Name | ( | B | T | S | n_q | ) | bf16 |  | TRUE
[7 empty] | Global Shape | ( | 4096 | 1 | 5120 | 128 | ) |  | 5120
[7 empty] | Sharding | ( | data,model |  |  |  | )
[7 empty] | Local Shape (per-core) | ( | 256 | 1 | 5120 | 128 | ) |  | 320
[5 empty] | Collective | N/A | TODO: All gather for S (prefill)
[5 empty] | Compute | MXU Dtype | bf16
[6 empty] | Local FLOPS | #N/A
[6 empty] | Compute Time | #N/A
[5 empty] | Memory | Local HBM Transfer | 672
[6 empty] | Memory Time | 0.22428
|  |  |  | 6. QK (rope) | LHS |  | Dimension Name | ( | B | T | n_q | h_rope | ) | bf16 |  | FALSE
[7 empty] | Global Shape | ( | 4096 | 1 | 128 | 64 | ) |  | 64
[7 empty] | Sharding | ( | data,model |  |  |  | )
[7 empty] | Local Shape (per-core) | ( | 256 | 1 | 128 | 64 | ) |  | 4
[5 empty] | RHS |  | Dimension Name | ( |  | B | S | h_rope | ) | fp8 |  | FALSE
[7 empty] | Global Shape | ( |  | 4096 | 5120 | 64 | ) |  | 1280
[7 empty] | Sharding | ( |  | data,model |  |  | )
[7 empty] | Local Shape (per-core) | ( |  | 256 | 5120 | 64 | ) |  | 80
[5 empty] | Output |  | Dimension Name | ( | B | T | S | n_q | ) | bf16 |  | TRUE
[7 empty] | Global Shape | ( | 4096 | 1 | 5120 | 128 | ) |  | 5120
[7 empty] | Sharding | ( | data,model |  |  |  | )
[7 empty] | Local Shape (per-core) | ( | 256 | 1 | 5120 | 128 | ) |  | 320
[5 empty] | Collective | N/A
[5 empty] | Compute | MXU Dtype | bf16
[6 empty] | Local FLOPS | #N/A
[6 empty] | Compute Time | #N/A
[5 empty] | Memory | Local HBM Transfer | 84
[6 empty] | Memory Time | 0.028035
|  |  |  | 7. AV | LHS |  | Dimension Name | ( | B | T | S | n_q | ) | bf16 |  | TRUE
[7 empty] | Global Shape | ( | 4096 | 1 | 5120 | 128 | ) |  | 5120
[7 empty] | Sharding | ( | data,model |  |  |  | )
[7 empty] | Local Shape (per-core) | ( | 256 | 1 | 5120 | 128 | ) |  | 320
[5 empty] | RHS |  | Dimension Name | ( | B |  | S | c_kv | ) | fp8 |  | TRUE
[7 empty] | Global Shape | ( | 4096 |  | 5120 | 512 | ) |  | 10240
[7 empty] | Sharding | ( | data,model |  |  |  | )
[7 empty] | Local Shape (per-core) | ( | 256 |  | 5120 | 512 | ) |  | 640
[5 empty] | Output |  | Dimension Name | ( | B | T | n_q | c_kv | ) | bf16 |  | FALSE
[7 empty] | Global Shape | ( | 4096 | 1 | 128 | 512 | ) |  | 512
[7 empty] | Sharding | ( | data,model |  |  |  | )
[7 empty] | Local Shape (per-core) | ( | 256 | 1 | 128 | 512 | ) |  | 32
[5 empty] | Collective | N/A
[5 empty] | Compute | MXU Dtype | bf16
[6 empty] | Local FLOPS | #N/A
[6 empty] | Compute Time | #N/A
[5 empty] | Memory | Local HBM Transfer | 32
[6 empty] | Memory Time | 0.01068
|  |  |  | 8. V Up Proj (Weight Absorption) | LHS |  | Dimension Name | ( | B | T | n_q | c_kv | ) | fp8 |  | FALSE
[7 empty] | Global Shape | ( | 4096 | 1 | 128 | 512 | ) |  | 256
[7 empty] | Sharding | ( | data,model |  |  |  | )
[7 empty] | Local Shape (per-core) | ( | 256 | 1 | 128 | 512 | ) |  | 16
[5 empty] | RHS |  | Dimension Name | ( |  | n_q | h_nope | c_kv | ) | fp8 |  | FALSE
[7 empty] | Global Shape | ( |  | 128 | 128 | 512 | ) |  | 8
[7 empty] | Sharding | ( |  |  |  |  | )
[7 empty] | Local Shape (per-core) | ( |  | 128 | 128 | 512 | ) |  | 8
[5 empty] | Output |  | Dimension Name | ( | B | T | n_q | h_nope | ) | bf16 |  | FALSE
[7 empty] | Global Shape | ( | 4096 | 1 | 128 | 128 | ) |  | 128
[7 empty] | Sharding | ( | data,model |  |  |  | )
[7 empty] | Local Shape (per-core) | ( | 256 | 1 | 128 | 128 | ) |  | 8
[5 empty] | Collective | N/A
[5 empty] | Compute | MXU Dtype | fp8
[6 empty] | Local FLOPS | #N/A
[6 empty] | Compute Time | #N/A
[5 empty] | Memory | Local HBM Transfer | 32
[6 empty] | Memory Time | 0.01068
|  |  |  | 8-1. All Gather | Strategy 1: All-gather Die-to-Die (for CM) |  | [B // data,model, T, n_q, h_nope] -> [B // model, T, n_q, h_nope] -> [B // model, T, n_q, h_nope // data]
[5 empty] | Transferring Tensor |  | Dimension Name | ( | B | T | n_q | c_kv | ) | fp8
[7 empty] | Global Shape | ( | 4096 | 1 | 128 | 512 | ) |  | 256
[7 empty] | Sharding | ( | data,model |  |  |  | )
[7 empty] | Local Shape (per-core) | ( | 256 | 1 | 128 | 512 | ) |  | 16
[7 empty] | Target Sharding |  | model
[5 empty] | Target Mesh name | data
[5 empty] | AG (Core-to-Core) | # of devices involved | 2
[6 empty] | Per-device: Data transferred from a device (MiB) | 16
[6 empty] | Global Traffic Size (MiB) | 32
[6 empty] | Transfer Time | 0.026042
[5 empty] | ICI Time | 0.026042
[5 empty] | Strategy | No Collectives
[5 empty] | ICI Time | 0
|  |  |  | 9. O Proj | LHS |  | Dimension Name | ( | B | T | n_q | h_nope | ) | fp8 |  | FALSE
[7 empty] | Global Shape | ( | 4096 | 1 | 128 | 128 | ) |  | 64
[7 empty] | Sharding | ( | data,model |  |  |  | )
[7 empty] | Local Shape (per-core) | ( | 256 | 1 | 128 | 128 | ) |  | 4
[5 empty] | RHS |  | Dimension Name | ( |  | n_q | h_nope | D | ) | fp8 |  | FALSE
[7 empty] | Global Shape | ( |  | 128 | 128 | 7168 | ) |  | 112
[7 empty] | Sharding | ( |  |  |  |  | )
[7 empty] | Local Shape (per-core) | ( |  | 128 | 128 | 7168 | ) |  | 112
[5 empty] | Output |  | Dimension Name | ( |  | B | T | D | ) | bf16 |  | FALSE
[7 empty] | Global Shape | ( |  | 4096 | 1 | 7168 | ) |  | 56
[7 empty] | Sharding | ( |  | data,model |  |  | )
[7 empty] | Local Shape (per-core) | ( |  | 256 | 1 | 7168 | ) |  | 3.5
[5 empty] | Collective | Strategy 1: All-Gather Die-to-Die (for CM) |  |  | [B, T, n_q, h_nope // data] -> [B, T, n_q, h_nope]
[6 empty] | Target Mesh name | data
[6 empty] | AG (Core-to-Core) | # of devices involved (Should be 2) |  | 2
[7 empty] | Per-device: Data transferred from a device (MiB) |  | 4
[7 empty] | Global Traffic Size (MiB) |  | 8
[7 empty] | Transfer Time |  | 0.0065104
[6 empty] | ICI Time | 0.0065104
[6 empty] | Strategy | No Collectives
[6 empty] | ICI Time | 0
[5 empty] | Compute | MXU Dtype | fp8
[6 empty] | Local FLOPS | #N/A | Note: n_q and h_nope can be reshaped into 1 dim to avoid padding
[6 empty] | Compute Time | #N/A
[5 empty] | Memory | Local HBM Transfer | 119.5
[6 empty] | Memory Time | 0.039884
🔍 Detailed Op Analysis 2 - MoE
|  |  |  | Operation | Details |  |  | Dimensions | [5 empty] | dtype | Size(bytes) | VMEM Prefetched /Pinned
|  |  |  | 1. Dispatch | Collective | Strategy A: All-To-All | [B*kT // EP, D] (sequence-sharded) -> [B*kT // EP, D] (expert-sharded)
[6 empty] | Transferring Tensor | Dimension Name | ( |  | B | kT | D | ) | fp8
[7 empty] | Global Shape | ( |  | 4096 | 8 | 7168 | ) |  | 224
[7 empty] | Source Sharding | ( |  | data,model |  |  | )
[7 empty] | Source Local Shape (per-core) | ( |  | 256 | 8 | 7168 | )
[7 empty] | Target Sharding | ( |  | data,model |  |  | ) |  | 14
[6 empty] | Size of Data Being Transferred | 224
[6 empty] | A2A Transfer Time (Assuming bandwidth-bound) | #N/A
[6 empty] | Strategy B: All-Gather Tokens with no chiplet involved | 1. AG: [B*T // EP, D] -> [B*T, D] For EP, the following operations will follow 2. [B*T, D] (sequence-sorted) -> [B*T, D] (expert-sorted) 3. [B*T, D] (expert-sorted) -> [B*T // EP, D] expert-sharded) For non-EP, local slicing will follow 2. [B*T, D] -> [B*T, D // SHARDING(D)]
[6 empty] | Transferring Tensor | Dimension Name | ( |  | B | T | D | ) | fp8
[7 empty] | Global Shape | ( |  | 4096 | 1 | 7168 | ) |  | 28
[7 empty] | Source Sharding | ( |  | data,model |  |  | )
[7 empty] | Local Shape (per-core) | ( |  | 256 | 1 | 7168 | ) |  | 1.75
[7 empty] | Target Sharding | ( |  |  |  |  | )
[6 empty] | # of devices involved | 16
[6 empty] | Per-device: Data transferred from a device (MiB) | 26.25
[6 empty] | Global Traffic Size (MiB) | 420
[6 empty] | # of Links involved | #N/A
[6 empty] | # of Chiplets sharing links | 1
[6 empty] | Transfer Time | #N/A
[6 empty] | Strategy C: Hirarachical All-Gather | Same with Strategy B, but with chiplet ICI involved
[6 empty] | Transferring Tensor | Dimension Name | ( |  | B | T | D | ) | fp8
[7 empty] | Global Shape | ( |  | 4096 | 1 | 7168 | ) |  | 28
[7 empty] | Source Sharding | ( |  | data,model |  |  | )
[7 empty] | Source Local Shape (per-core) | ( |  | 256 | 1 | 7168 | ) |  | 1.75
[7 empty] | Target Sharding | ( |  |  |  |  | )
data
[6 empty] | AllGather 1 (Chip-to-Chip) | # of devices involved |  | 8
[7 empty] | Per-device: Data transferred from a device (MiB) |  | 12.25
[7 empty] | Global Traffic Size (MiB) |  | 98
[7 empty] | # of Links involved |  | 12
[7 empty] | # of Chiplets sharing links |  | 2
[7 empty] | Transfer Time |  | 0.099691
[6 empty] | AllGather 2 (Core-to-Core) | # of devices involved |  | 2
[7 empty] | Per-device: Data transferred from a device (MiB) |  | 14
[7 empty] | Global Traffic Size (MiB) |  | 28
[7 empty] | Transfer Time |  | 0.022786
[7 empty] | Last Phase Transfer Time |  | 0.0028483
[6 empty] | Transfer Time TOTAL | 0.10254
[6 empty] | Dispatch Strategy | Strategy C: Hirarachical All-Gather
[6 empty] | ICI Time | 0.10254
[6 empty] | Average # of hops | 3
[6 empty] | ICI Time (Latency) | 0.0039
|  |  |  | 2. Gating x 2 + Activation | LHS |  | Dimension Name | ( |  | B | kT | D | ) | fp8 |  | FALSE
[7 empty] | Global Shape | ( |  | 4096 | 8 | 7168 | ) |  | 224
[7 empty] | Sharding | ( |  |  |  | data | )
[7 empty] | Local Shape (per-core) | ( |  | 4096 | 8 | 3584 | ) |  | 112
[5 empty] | RHS |  | Dimension Name | ( | 2 | E | D | F | ) | fp4 |  | FALSE
[7 empty] | Global Shape | ( | 2 | 256 | 7168 | 2048 | ) |  | 3584
[7 empty] | Sharding |  |  |  | data | model | )
[7 empty] | Local Shape (per-core) | ( | 2 | 256 | 3584 | 256 | ) |  | 224
[5 empty] | Output |  | Dimension Name | ( | 2 | B | kT | F | ) | bf16 |  | FALSE
[7 empty] | Global Shape | ( | 2 | 4096 | 8 | 2048 | ) |  | 256
[7 empty] | Sharding | ( |  | data |  | model | )
[7 empty] | Local Shape (per-core) | ( | 2 | 2048 | 8 | 256 | ) |  | 16
[5 empty] | Post-Op Collectives | partial_sum mesh (contracting dim) | data | <- Output tensor [2, B, kT, F // TP] {partial_sum on mesh}
[6 empty] | Reduce Scatter | [2, B, kT, F // TP] {partial_sum on mesh} -> [2, B, kT, F // TP // mesh]
[6 empty] | # of devices involved | 2
[6 empty] | Per-device: Data Traffic from one device | 16
[6 empty] | Global Data Traffic (MiB) | 32
[6 empty] | Option 1 (Chip2Chip) | # of Links involved |  | 1
[7 empty] | # of chiplets sharing links |  | 2
[7 empty] | Transfer Time |  | 0.39062
[6 empty] | Option 2 (Core2Core) | Transfer Time |  | 0.026042
[6 empty] | Activation Applied | [2, B, kT, F // TP // mesh] -> [B, kT, F // TP // mesh]
[6 empty] | Local tensor size after activation (x 0.5) | 8
[6 empty] | AllGather | [B, kT, F // TP // mesh] -> [B, kT, F // TP]
[6 empty] | # of devices involved | 2
[6 empty] | Per-device: Data traffic from a device (MiB) | 8
[6 empty] | Global Traffic Size (MiB) | 16
[6 empty] | Option 1 (Chip2Chip) | # of Links involved |  | 1
[7 empty] | # of chiplets sharing links |  | 2
[7 empty] | Transfer Time |  | 0.19531
[6 empty] | Option 2 (Core2Core) | Transfer Time |  | 0.013021
[6 empty] | Collective Strategy | Option 2 (Core2Core)
[6 empty] | RS Transfer Time | 0.026042
[6 empty] | AG Transfer Time | 0.013021
[6 empty] | ICI Time | 0.039062
[5 empty] | Compute | MXU Dtype | fp8
[6 empty] | Tile Size | 128
[6 empty] | Per-Tile FLOPS | #N/A
[6 empty] | # of Tiles (Base) | 256
[6 empty] | # of Experts Per Shard | 256
[6 empty] | # of Tiles (Worst case adjustment) : For every expert, The last tile has only 1 token to compute, causing huge padding) | 256 | <- "-1" term is to compensate "CEILING" term of "# of Tiles" calculation
[6 empty] | Local FLOPS (4kTDF) | #N/A
[6 empty] | Compute Time | #N/A
[5 empty] | Memory | Local HBM Transfer | 344
[6 empty] | Memory Time | 0.11481
|  |  |  | 3. Linear (Output) GMM | LHS |  | Dimension Name | ( |  | B | kT | F | ) | fp8 |  | FALSE
[7 empty] | Global Shape | ( |  | 4096 | 8 | 2048 | ) |  | 64
[7 empty] | Sharding | ( |  |  |  | model | )
[7 empty] | Local Shape (per-core) | ( |  | 4096 | 8 | 256 | ) |  | 8
[5 empty] | RHS |  | Dimension Name | ( |  | E | F | D | ) | fp4 |  | FALSE
[7 empty] | Global Shape | ( |  | 256 | 2048 | 7168 | ) |  | 1792
[7 empty] | Sharding | ( |  |  | model | data | )
[7 empty] | Local Shape (per-core) | ( |  | 256 | 256 | 3584 | ) |  | 112
[5 empty] | Output |  | Dimension Name | ( |  | B | kT | D | ) | bf16 |  | FALSE
[7 empty] | Global Shape | ( |  | 4096 | 8 | 7168 | ) |  | 448
[7 empty] | Sharding | ( |  |  |  | data | )
[7 empty] | Local Shape (per-core) | ( |  | 4096 | 8 | 3584 | ) |  | 224
[5 empty] | Post-Op Collectives | partial_sum mesh (contracting dim) | model
[6 empty] | Option A: AllReduce | [B, kT, D] {partial_sum on mesh} -> [B, kT, D] // Sharding notation omitted
[6 empty] | # of devices involved | 8
[6 empty] | Per-device: Data traffic from a device (MiB) | 196
[6 empty] | Global Traffic Size (MiB) | 1568
[6 empty] | # of Links involved | 12
[6 empty] | ICI Time | 1.5951
[6 empty] | Option B: Do not resolve partial sum yet | [B, kT, D] {partial_sum on mesh} -> NO CHANGE // Sharding notation omitted This is resolved as a part of expert token collection.
[6 empty] | ICI Time | 0
[6 empty] | Collective Strategy | Option B: Do not resolve partial sum yet
[6 empty] | ICI Time | 0
[5 empty] | Compute | MXU Dtype | fp8
[6 empty] | Tile Size | 128
[6 empty] | Per-Tile FLOPS | #N/A
[6 empty] | # of Tiles (Base) | 256
[6 empty] | # of Experts Per Shard | 256
[6 empty] | # of Tiles (Worst case adjustment) : For every expert, The last tile has only 1 token to compute, causing huge padding. | 256 | <- "-1" term is to compensate "CEILING" term of "# of Tiles" calculation
[6 empty] | Local FLOPS | #N/A
[6 empty] | Local FLOPS | #N/A
[6 empty] | Compute Time | #N/A
[5 empty] | Memory | Local HBM Transfer | 344
[6 empty] | Memory Time | 0.11481
|  |  |  | 4. Collect | Option A: Transposed All-To-All | Transferring Tensor | Dimension Name | ( |  | B | kT | D | ) | bf16
[7 empty] | Global Shape | ( |  | 4096 | 8 | 7168 | ) |  | 448
[7 empty] | Sharding | ( |  | data,model |  |  | )
[7 empty] | Local Shape (per-core) | ( |  | 256 | 8 | 7168 | ) |  | 28
[7 empty] | Target Sharding |  |  | data,model
[6 empty] | All-to-all 1 (Chip-to-Chip) | # of chips involved |  | 8
[7 empty] | Per-chip: Data Traffic from one chip to another chip |  | 7
[7 empty] | # of Src/Dst Pairs with 1 hop |  | 3
[7 empty] | # of Src/Dst Pairs with 2 hops |  | 3
[7 empty] | # of Src/Dst Pairs with 3 hops |  | 1
[7 empty] | # of Links Involved |  | 12
[7 empty] | Per-chip: Data Traffic from one chip |  | 84
[7 empty] | (Global) Size of Data Being Transferred |  | 672
[7 empty] | Transfer Time |  | 0.3418
[6 empty] | All-to-all 2 (Die-to-Die) | # of devices involved |  | 2
[7 empty] | Per-Device: Data Traffic from one device (MiB) |  | 3.5
[7 empty] | Global Data Traffic (MiB) |  | 7
[7 empty] | Transfer Time |  | 0.0056966
[6 empty] | Transfer Time | 0.34749
[5 empty] | Option B: Reduce-Scatter | Description | 1. Context: [B * kT // EP, D] (expert-sharded) After the previous op (Linear einsum), the activation has the shape of [B, kT, D]. Assuming it's expert-sharded (EP), each local device has the tokens (~ B * kT // EP) that were assigned for the experts of the shard. Local shape: 2. Local Reduction per token: [B * kT // EP, D] (expert-sharded) -> [B * T // EP, D] (expert-sharded) Locally, deduplicate/reduce tokens by reshuffling. k-times duplicated tokens will be reduced into one token. The aggregation will be locally done across the experts of the shard. As a result, local shape will be 3. Re-construct. [B * T // EP, D] (expert-sharded) -> [B * T, D] {partial-sum: EP} [B*T, D] tensor using local reduced results. As a result, each device will have the same tensor shape with iits own results: 4. Reduce Scatter. [B * T, D] {partial-sum: EP} -> [B * T // EP, D] (sequence-sharded) We apply reduction across shards, keeping the results sharded. Note: Existing Partial Sum: If there's an unresolved partial-sum from Linear op's Option B, it will be resolved together.
[6 empty] | Transferring Tensor | Dimension Name | ( |  | B | T | D |  | bf16
[7 empty] | Global Shape | ( |  | 4096 | 1 | 7168 |  |  | 56
[7 empty] | Sharding | ( |  |  |  | data
[7 empty] | Local Shape (per-core) | ( |  | 4096 | 1 | 3584 |  |  | 28
Partial-sum Mesh (Set if EP enabled)
[6 empty] | # of devices involved | 8
[6 empty] | Per-device: Data Traffic from one device | 24.5
[6 empty] | Global Data Traffic (MiB) | 196
[6 empty] | # of chiplets sharing the same links | 2 | <- Assumption: There's no intra-chip links involved for this RS. If so, choose option C.
[6 empty] | # of Links involved | 12
[6 empty] | Reduce-Scatter Transfer Time (Assuming bandwidth-bound) | 0.19938
[5 empty] | Option C: Hierachical RS | Description | [B, kT, D] (expert-sharded on B * KT if EP is enabled) -> [B * T, D] (sequence-sharded on B * KT) This is the same to Option B, but we conduct RS in two steps to fully utilize core-to-core (intra-chip) fast ICI.
[6 empty] | Transferring Tensor | Dimension Name |  |  | B | T | D |  | bf16
[7 empty] | Global Shape |  |  | 4096 | 1 | 7168 |  |  | 56
[7 empty] | Sharding |  |  | data
[7 empty] | Local Shape (per-core) |  |  | 2048 | 1 | 7168 |  |  | 28
Partial-sum Mesh (Set if EP enabled)
[6 empty] | ReduceScatter 1 (Chip-to-Chip) | # of devices involved |  | 4
[7 empty] | Per-device: Data Traffic from one device (MiB) |  | 21
[7 empty] | Global Data Traffic (MiB) |  | 84
[7 empty] | # of Links involved |  | 4
[7 empty] | Transfer Time |  | 0.12817
[6 empty] | ReduceScatter 2 (Core-to-Core) | # of devices involved |  | 2
[7 empty] | Per-Device: Data Traffic from one device (MiB) |  | 14
[7 empty] | Global Data Traffic (MiB) |  | 28
[7 empty] | Transfer Time |  | 0.022786
[7 empty] | Last Phase Transfer Time (Exposed) |  | 0.0056966
[6 empty] | Transfer Time TOTAL (Overlapping RS1 + RS2 except the last phase) | 0.13387
[5 empty] | Collective | Strategy | Option B: Reduce-Scatter
[6 empty] | ICI Time | 0.19938
[6 empty] | Average # of hops | 3
[6 empty] | ICI Time (Latency) | 0.0039
[5 empty] | Compute | N/A
[5 empty] | Memory | N/A
|  |  |  | 5. Shared Expert (Input + Gate) | LHS |  | Dimension Name | ( |  | B | T | D | ) | fp8 |  | FALSE
[7 empty] | Global Shape | ( |  | 4096 | 1 | 7168 | ) |  | 28
[7 empty] | Sharding | ( |  | data |  |  | )
[7 empty] | Local Shape (per-core) | ( |  | 2048 | 1 | 7168 | ) |  | 14
[5 empty] | RHS |  | Dimension Name | ( |  |  | D | F | ) | fp4 |  | FALSE
[7 empty] | Global Shape | ( |  | 2 | 7168 | 2048 | ) |  | 14
[7 empty] | Sharding | ( |  |  |  |  | )
[7 empty] | Local Shape (per-core) | ( |  | 2 | 7168 | 2048 | ) |  | 14
[5 empty] | Output |  | Dimension Name | ( |  | B | T | F | ) | bf16 |  | FALSE
[7 empty] | Global Shape | ( | 2 | 4096 | 1 | 2048 | ) |  | 32
[7 empty] | Sharding | ( |  | data |  |  | )
[7 empty] | Local Shape (per-core) | ( | 2 | 2048 | 1 | 2048 | ) |  | 16
Collective
ICI Time
[5 empty] | Compute | MXU Dtype | fp8
[6 empty] | Local FLOPS | #N/A
[6 empty] | Compute Time | #N/A
[5 empty] | Memory | Local HBM Transfer | 44
[6 empty] | Memory Time | 0.014685
|  |  |  | 6. Shared Expert (Output) | LHS |  | Dimension Name | ( |  | B | T | F | ) | fp8 |  | FALSE
[7 empty] | Global Shape | ( |  | 4096 | 1 | 2048 | ) |  | 8
[7 empty] | Sharding | ( |  | data |  |  | )
[7 empty] | Local Shape (per-core) | ( |  | 2048 | 1 | 2048 | ) |  | 4
[5 empty] | RHS |  | Dimension Name | ( |  |  | F | D | ) | fp4 |  | FALSE
[7 empty] | Global Shape | ( |  |  | 2048 | 7168 | ) |  | 7
[7 empty] | Sharding | ( |  |  |  |  | )
[7 empty] | Local Shape (per-core) | ( |  |  | 2048 | 7168 | ) |  | 7
[5 empty] | Output |  | Dimension Name | ( |  | B | T | D | ) | bf16 |  | FALSE
[7 empty] | Global Shape | ( |  | 4096 | 1 | 7168 | ) |  | 56
[7 empty] | Sharding | ( |  | data |  |  | )
[7 empty] | Local Shape (per-core) | ( |  | 2048 | 1 | 7168 | ) |  | 28
Collective
ICI Time
[5 empty] | Compute | MXU Dtype | fp8
[6 empty] | Local FLOPS | #N/A
[6 empty] | Compute Time | #N/A
[5 empty] | Memory | Local HBM Transfer | 39
[6 empty] | Memory Time | 0.013016

## decodeDP=16EP=16Row8
Contact: donghyun@, gpolovets@, miliu@. Feedback/Bug reports are welcome!
Description | Symbol | Value |  |  | Sharding (Axis Name) | # of Devices | Notes | [8 empty] | Size In Bytes |  | MXU dtype
Embedding Dimension | D | 7168 |  |  | [ ↓ Configurable Values] | [10 empty] | fp4 | 0.5 | fp4,fp4 | fp4 | fp4 | fp4
Hidden Dimension | F | 2048 |  |  | model | 1 | [9 empty] | fp8 | 1 | fp4,fp8 | fp4 | fp8 | fp8
# of experts | E | 256 |  |  | data | 16 | Also used for expert sharding for MoE | [8 empty] | bf16 | 2 | fp4,bf16 | fp4 | bf16 | bf16
# of Layers | L | 61 |  |  | seq | 1 | [11 empty] | fp8,fp4 | fp8 | fp4 | fp8
# of Dense Layers | DL | 3 |  |  | attn_model | 1 | Used if attention is replicated | [10 empty] | fp8,fp8 | fp8 | fp8 | fp8
# of experts to be activated per token | top_k | 8 |  |  | [ ↓ Derived Values]
The dimension of the compressed latent vector for Query | c_q | 1536 |  |  | data,model | 16 | [11 empty] | fp8,bf16 | fp8 | bf16 | bf16
The dimension of the compressed latent vector for KV | c_kv | 512 |  |  | Total # of devices | 16 | [11 empty] | bf16,fp4 | bf16 | fp4 | bf16
The dimension of Non-RoPE part of the query head | h_nope | 128 |  |  | Total # of chips | 8 | [11 empty] | bf16,fp8 | bf16 | fp8 | bf16
The dimension of the RoPE part of the query head | h_rope | 64 | [8 empty] | TODO LIST | [6 empty] | bf16,bf16 | bf16 | bf16 | bf16
The number of Attention Heads (Query) | n_q | 128
[ ↓ Derived parameters]
h_nope+h_rope | h_nope+h_rope | 192
c_kv+h_rope | c_kv+h_rope | 576
# of Duplicated tokens (top_k times) | kT | 8 |  |  | Hardware Spec | Derate Factor | GhostFish (P3)
# of Devices | num_devices | 16 |  |  | # of TensorCore per Chip | 1 | 2
# of Chips | num_chips | 8 |  |  | Per-Chip HBM-BW (GB/s) | 1 | 7315
Assumed Topology | topo | 2x2x2 |  |  | Per-Chip TFLOPS (fp4) | 1 | 3968.04
# of Links in the current topology | num_links_in_topo | 12 |  |  | Per-Chip TFLOPS (fp8) | 1 | 3968.04
[5 empty] | Per-Chip TFLOPS (fp16) | 1 | 1984.02
[ ↓ Configurable parameters] |  |  |  |  | Per-Chip HBM Capacity (GiB) | 0.987 | 189.504
Regime | R | Decode |  |  | Per-Core HBM-BW (GB/s) | 0.8 | 2926
Sequence Length (Q) | T | 1 |  |  | Per-Core TFLOPS (fp4) | 1 | 1984.02
Batch Size (power of 2) | B | 4096 |  |  | Per-Core TFLOPS (fp8) | 1 | 1984.02
Sequence Length (KV) | S | 5120 |  |  | Per-Core TFLOPS (bf16) | 1 | 992.01
Scheduler Latency Overhead |  | 0.15 |  |  | Per-Core HBM Capacity (GiB) | 0.987 | 94.752
Roofline Discount Rate |  | 1 |  |  | Core-to-Core ICI Bandwidth (uni, GB/s) | 0.375 | 600
Flash Attention Enabled | flash_attn | TRUE |  |  | Chip-to-Chip ICI Bandwidth (uni, GB/s) | 0.8 | 80
[5 empty] | Chip-to-Chip ICI Latency (ms) | 1 | 0.0013
[ ↓ Configurable Numeric]
Attention Projections Numeric | attn_proj_dtype | w8a8
KV Cache dtype | kv_dtype | fp8
Attention "K" numeric from KV | attn_kv_k_dtype | bf16 |  |  | Maximum Batchsize Calculation
Attention "A" numeric from AV | attn_av_a_dtype | bf16 |  |  | Model Weights Dtype | fp8
MoE Numeric | moe_dtype | w4a8 |  |  | KV Cache Dtype | fp8
Expert Dispatch Numeric | expert_dispatch_dtype | fp8 |  |  | Shared Expert Strategy | Strategy A: All-Gather Tokens
Expert Collect Numeric | expert_collect_dtype | fp8
[5 empty] | # of Model Params | 671000000000
[5 empty] | # of Attention Params | 11413422080
💡Top Line Metrics
Metric Name | Value (GhostFish (P3)) | Reference Value (GB200) |  |  | # of Non Attention Params | 659586577920
# of Tokens | 4096 | 3936 |  |  | # Attention Memory (GiB) | 10.6296
# Devices | 16 | 8 |  |  | # Model Memory (GiB) | 802.2029
E2E Latency (s) | #N/A | 0.0734 |  |  | # Per Device Model Memory (GiB) | 50.1377
Throughput (tokens/s) | #N/A | 53697.1351 |  |  | Usable fraction | 0.9
Discounted Throughput (tokens/s) | #N/A |  |  |  | Maximum Global Batch Size | 3020.1669
Throughput (tokens/s/chip) | #N/A | 6712.1419
% to the reference | #N/A | 100%
⚡Roofline Summary
Category | Op Name | Memory Time (ms) | Compute Time (ms) | ICI Latency Time (ms) | ICI BW Time (ms) | Roofline Time (ms) | Boundness |  | % Roofline
MLA | Q Down Proj | 0.0043388 | #N/A | 0 | 0 | #N/A | #N/A |  | #N/A
MLA | Q Up Proj | 0.016145 | #N/A |  |  | #N/A | #N/A |  | #N/A
MLA | Q Proj to K (K weight absoption) | 0.014685 | #N/A |  |  | #N/A | #N/A |  | #N/A
MLA | KV Down Proj | 0.0019921 | #N/A |  |  | #N/A | #N/A |  | #N/A
MLA | AllGather KV |  |  |  | 0 | 0 | ICI BW |  | #N/A
MLA | FlashAttention | 0.263 | #N/A |  |  | #N/A | #N/A |  | #N/A
MLA | VanillaAttention |  |  |  |  | 0 |  |  | #N/A
MLA | ¦- QK (nope) | 0.22428 | #N/A |  |  | #N/A | #N/A
MLA | ¦- QK (rope) | 0.028035 | #N/A |  |  | #N/A | #N/A
MLA | ¦- AV | 0.01068 | #N/A |  |  | #N/A | #N/A
MLA | V Up Proj (Weight Absorption) | 0.01068 | #N/A |  |  | #N/A | #N/A |  | #N/A
MLA | O Proj | 0.039884 | #N/A |  |  | #N/A | #N/A |  | #N/A
MoE | Dispatch |  |  | 0.0039 | 0.10254 | 0.10254 | ICI BW |  | #N/A
MoE | Gating x 2 + Act | 0.082103 | #N/A |  | 0 | #N/A | #N/A |  | #N/A
MoE | Linear | 0.04806 | #N/A |  | 0 | #N/A | #N/A |  | #N/A
MoE | Collect |  |  | 0.0039 | 0.10254 | 0.10254 | ICI BW |  | #N/A
|  |  |  | Overlapping Strategy | OptionA. No Overlapping | #N/A |  |  | #N/A
[5 empty] | OptionB. Overlapping Expert Collectives | #N/A
TOTAL |  |  |  | Selected Strategy | OptionA. No Overlapping | #N/A
💾 Memory Occupancy |  |  |  | 🔍 Detailed Op Analysis 1 - MLA (Multi-head Latent Attention)
Key | Value | Notes |  | Operation | Details |  |  | Dimensions | [5 empty] | dtype | Size(MiB) | VMEM Prefetched /Pinned
Attention Weights, Global (GiB) | 10.6296 |  |  | 0. Activation Before Attention Layer | Activation Tensor |  | Dimension Name | ( |  | B | T | D | ) | fp8
MoE Weights, Global (GiB) | 120.0938 | [5 empty] | Global Shape | ( |  | 4096 | 1 | 7168 | ) |  | 28
Other Weights, Global (GiB) | [6 empty] | Sharding | ( |  | data,model |  |  | )
KV Cache Size, Global (GiB) | 686.25 | [5 empty] | Local Shape (per-core) | ( |  | 256 | 1 | 7168 | ) |  | 1.75
Intermediate Activation Tensors, Global (GiB) | 0.010254 |  |  | 1. Q Down Proj | LHS |  | Dimension Name | ( |  | B | T | D | ) | fp8 |  | FALSE
TOTAL (Global) | 816.9733 | <=1516.032 (Capacity)? |  |  |  |  | Global Shape | ( |  | 4096 | 1 | 7168 | ) |  | 28
[7 empty] | Sharding | ( |  | data,model |  |  | )
Attention Weights, Local (GiB) | 10.6296 | [5 empty] | Local Shape (per-core) | ( |  | 256 | 1 | 7168 | ) |  | 1.75
MoE Weights, Local (GiB) | 20.0156 |  |  |  | RHS |  | Dimension Name | ( |  |  | D | c_q | ) | fp8 |  | FALSE
Other Weights, Global (GiB) | [6 empty] | Global Shape | ( |  |  | 7168 | 1536 | ) |  | 10.5
KV Cache Size, Local (GiB) | 42.8906 | [5 empty] | Sharding | ( |  |  |  |  | )
Intermediate Activation Tensors, Local (GiB) | 0.010254 | [5 empty] | Local Shape (per-core) | ( |  |  | 7168 | 1536 | ) |  | 10.5
TOTAL (Local) | 73.5358 | <=94.752 (Capacity)? |  |  | Output |  | Dimension Name | ( |  | B | T | c_q | ) | bf16 |  | FALSE
[7 empty] | Global Shape | ( |  | 4096 | 1 | 1536 | ) |  | 12
[7 empty] | Sharding | ( |  | data,model |  |  | )
[7 empty] | Local Shape (per-core) | ( |  | 256 | 1 | 1536 | ) |  | 0.75
[5 empty] | Pre-operation Collectives | Transferring Tensor | Dimension Name | ( |  | B | T | D | ) | fp8
[7 empty] | Global Shape | ( |  | 4096 | 1 | 7168 | ) |  | 28
[7 empty] | Source Sharding | ( |  | data,model |  |  | )
[7 empty] | Source Local Shape (per-core) | ( |  | 256 | 1 | 7168 | ) |  | 1.75
[7 empty] | Target Sharding | ( |  |  |  |  | )
Strategy A: All-Gather Tokens with no chiplet involved
[6 empty] | # of devices involved | 16
[6 empty] | Per-device: Data transferred from a device (MiB) | 26.25
[6 empty] | Global Traffic Size (MiB) | 420
[6 empty] | # of Links involved | #N/A
[6 empty] | # of Chiplets sharing links | 1
[6 empty] | Transfer Time | #N/A
Strategy B: Hierarchical All-Gather
[6 empty] | AllGather 1 (Chip-to-Chip) | # of devices involved |  | 8
[7 empty] | Per-device: Data transferred from a device (MiB) |  | 24.5
[7 empty] | Global Traffic Size (MiB) |  | 196
[7 empty] | # of Links involved |  | 12
[7 empty] | # of Chiplets sharing links |  | 2
[7 empty] | Transfer Time |  | 0.19938
[6 empty] | AllGather 2 (Core-to-Core) | # of devices involved |  | 2
[7 empty] | Per-device: Data transferred from a device (MiB) |  | 0.875
[7 empty] | Global Traffic Size (MiB) |  | 1.75
[7 empty] | Transfer Time |  | 0.0014242
[7 empty] | AllGather 2 Last Phase Transfer Time |  | 0.00017802
[6 empty] | Transfer Time TOTAL | 0.19956
[6 empty] | Strategy | No Collectives
[6 empty] | ICI Time (Bandwidth) | 0
[6 empty] | Average # of hops | 3
[6 empty] | ICI Time (Latency) | 0
[5 empty] | Compute | MXU Dtype | fp8
[6 empty] | Local FLOPS (2TDc_q) | #N/A
[6 empty] | Compute Time | #N/A
[5 empty] | Memory | Local HBM Transfer | 13
[6 empty] | Memory Time | 0.0043388
|  |  |  | 2. Q Up Proj (NOPE+ROPE) | LHS |  | Dimension Name | ( |  | B | T | c_q | ) | fp8 |  | FALSE
[7 empty] | Global Shape | ( |  | 4096 | 1 | 1536 | ) |  | 6
[7 empty] | Sharding | ( |  | data,model |  |  | )
[7 empty] | Local Shape (per-core) | ( |  | 256 | 1 | 1536 | ) |  | 0.375
[5 empty] | RHS |  | Dimension Name | ( |  | c_q | n_q | h_nope+h_rope | ) | fp8 |  | FALSE
[7 empty] | Global Shape | ( |  | 1536 | 128 | 192 | ) |  | 36
[7 empty] | Sharding | ( |  |  |  |  | )
[7 empty] | Local Shape (per-core) | ( |  | 1536 | 128 | 192 | ) |  | 36
[5 empty] | Output |  | Dimension Name | ( | B | T | n_q | h_nope+h_rope | ) | bf16 |  | FALSE
[7 empty] | Global Shape | ( | 4096 | 1 | 128 | 192 | ) |  | 192
[7 empty] | Sharding | ( | data,model |  |  |  | )
[7 empty] | Local Shape (per-core) | ( | 256 | 1 | 128 | 192 | ) |  | 12
[5 empty] | Collective | N/A
[5 empty] | Compute | MXU Dtype | fp8
[6 empty] | Local FLOPS | #N/A
[6 empty] | Compute Time | #N/A
[5 empty] | Memory | Local HBM Transfer | 48.375
[6 empty] | Memory Time | 0.016145
|  |  |  | 3. Q Proj to K (K weight absorption) | LHS |  | Dimension Name | ( | B | T | n_q | h_nope | ) | fp8 |  | FALSE
[7 empty] | Global Shape | ( | 4096 | 1 | 128 | 128 | ) |  | 64
[7 empty] | Sharding | ( | data,model |  |  |  | )
[7 empty] | Local Shape (per-core) | ( | 256 | 1 | 128 | 128 | ) |  | 4
[5 empty] | RHS |  | Dimension Name | ( |  | n_q | h_nope | c_kv | ) | fp8 |  | FALSE
[7 empty] | Global Shape | ( |  | 128 | 128 | 512 | ) |  | 8
[7 empty] | Sharding | ( |  |  |  |  | )
[7 empty] | Local Shape (per-core) | ( |  | 128 | 128 | 512 | ) |  | 8
[5 empty] | Output |  | Dimension Name | ( | B | T | n_q | c_kv | ) | bf16 |  | FALSE
[7 empty] | Global Shape | ( | 4096 | 1 | 128 | 512 | ) |  | 512
[7 empty] | Sharding | ( | data,model |  |  |  | )
[7 empty] | Local Shape (per-core) | ( | 256 | 1 | 128 | 512 | ) |  | 32
[5 empty] | Collective | N/A
[5 empty] | Compute | MXU Dtype | fp8
[6 empty] | Local FLOPS | #N/A
[6 empty] | Compute Time | #N/A
[5 empty] | Memory | Local HBM Transfer | 44
[6 empty] | Memory Time | 0.014685
|  |  |  | 4. KV Down Proj | LHS |  | Dimension Name | ( |  | B | T | D | ) | fp8 |  | FALSE
[7 empty] | Global Shape | ( |  | 4096 | 1 | 7168 | ) |  | 28
[7 empty] | Sharding | ( |  | data,model |  |  | )
[7 empty] | Local Shape (per-core) | ( |  | 256 | 1 | 7168 | ) |  | 1.75
[5 empty] | RHS |  | Dimension Name | ( |  |  | D | c_kv+h_rope | ) | fp8 |  | FALSE
[7 empty] | Global Shape | ( |  |  | 7168 | 576 | ) |  | 3.9375
[7 empty] | Sharding | ( |  |  |  |  | )
[7 empty] | Local Shape (per-core) | ( |  |  | 7168 | 576 | ) |  | 3.9375
[5 empty] | Output |  | Dimension Name | ( |  | B | T | c_kv+h_rope | ) | bf16 |  | FALSE
[7 empty] | Global Shape | ( |  | 4096 | 1 | 576 | ) |  | 4.5
[7 empty] | Sharding | ( |  | data,model |  |  | )
[7 empty] | Local Shape (per-core) | ( |  | 256 | 1 | 576 | ) |  | 0.28125
[5 empty] | Collective | N/A
[5 empty] | Compute | MXU Dtype | fp8
[6 empty] | Local FLOPS | #N/A
[6 empty] | Compute Time | #N/A
[5 empty] | Memory | Local HBM Transfer | 5.9688
[6 empty] | Memory Time | 0.0019921
|  |  |  | 4-1. All Gather KV | Collectives | Transferring Tensor | Dimension Name | ( |  | B | T | c_kv+h_rope | ) | fp8
[7 empty] | Global Shape | ( |  | 4096 | 1 | 576 | ) |  | 2.25
[7 empty] | Source Sharding | ( |  | data,model |  |  | )
[7 empty] | Source Local Shape (per-core) | ( |  | 256 | 1 | 576 | ) |  | 0.14062
[7 empty] | Target Sharding | ( |  |  |  |  | )
[7 empty] | Source Local Shape (per-core) | ( |  | 4096 | 1 | 576 | ) |  | 2.25
Strategy A: All-Gather Tokens with no chiplet involved
[6 empty] | # of devices involved | 16
[6 empty] | Per-device: Data transferred from a device (MiB) | 2.1094
[6 empty] | Global Traffic Size (MiB) | 33.75
[6 empty] | # of Links involved | #N/A
[6 empty] | # of Chiplets sharing links | 1
[6 empty] | Transfer Time | #N/A
Strategy B: Hierarchical All-Gather
[6 empty] | AllGather 1 (Chip-to-Chip) | # of devices involved |  | 8
[7 empty] | Per-device: Data transferred from a device (MiB) |  | 1.9688
[7 empty] | Global Traffic Size (MiB) |  | 15.75
[7 empty] | # of Links involved |  | 12
[7 empty] | # of Chiplets sharing links |  | 2
[7 empty] | Transfer Time |  | 0.016022
[6 empty] | AllGather 2 (Core-to-Core) | # of devices involved |  | 2
[7 empty] | Per-device: Data transferred from a device (MiB) |  | 1.125
[7 empty] | Global Traffic Size (MiB) |  | 2.25
[7 empty] | Transfer Time |  | 0.0018311
[7 empty] | AllGather 2 Last Phase Transfer Time (exposed) |  | 0.00022888
[6 empty] | Transfer Time TOTAL | 0.016251
[6 empty] | Strategy | No Collectives
[6 empty] | ICI Time | 0
|  |  |  | 5. QK (nope) | LHS |  | Dimension Name | ( | B | T | n_q | c_kv | ) | bf16 |  | FALSE
[7 empty] | Global Shape | ( | 4096 | 1 | 128 | 512 | ) |  | 512
[7 empty] | Sharding | ( | data,model |  |  |  | )
[7 empty] | Local Shape (per-core) | ( | 256 | 1 | 128 | 512 | ) |  | 32
[5 empty] | RHS |  | Dimension Name | ( |  | B | S | c_kv | ) | fp8 |  | FALSE
[7 empty] | Global Shape | ( |  | 4096 | 5120 | 512 | ) |  | 10240
[7 empty] | Sharding | ( |  | data,model |  |  | )
[7 empty] | Local Shape (per-core) | ( |  | 256 | 5120 | 512 | ) |  | 640
[5 empty] | Output |  | Dimension Name | ( | B | T | S | n_q | ) | bf16 |  | TRUE
[7 empty] | Global Shape | ( | 4096 | 1 | 5120 | 128 | ) |  | 5120
[7 empty] | Sharding | ( | data,model |  |  |  | )
[7 empty] | Local Shape (per-core) | ( | 256 | 1 | 5120 | 128 | ) |  | 320
[5 empty] | Collective | N/A | TODO: All gather for S (prefill)
[5 empty] | Compute | MXU Dtype | bf16
[6 empty] | Local FLOPS | #N/A
[6 empty] | Compute Time | #N/A
[5 empty] | Memory | Local HBM Transfer | 672
[6 empty] | Memory Time | 0.22428
|  |  |  | 6. QK (rope) | LHS |  | Dimension Name | ( | B | T | n_q | h_rope | ) | bf16 |  | FALSE
[7 empty] | Global Shape | ( | 4096 | 1 | 128 | 64 | ) |  | 64
[7 empty] | Sharding | ( | data,model |  |  |  | )
[7 empty] | Local Shape (per-core) | ( | 256 | 1 | 128 | 64 | ) |  | 4
[5 empty] | RHS |  | Dimension Name | ( |  | B | S | h_rope | ) | fp8 |  | FALSE
[7 empty] | Global Shape | ( |  | 4096 | 5120 | 64 | ) |  | 1280
[7 empty] | Sharding | ( |  | data,model |  |  | )
[7 empty] | Local Shape (per-core) | ( |  | 256 | 5120 | 64 | ) |  | 80
[5 empty] | Output |  | Dimension Name | ( | B | T | S | n_q | ) | bf16 |  | TRUE
[7 empty] | Global Shape | ( | 4096 | 1 | 5120 | 128 | ) |  | 5120
[7 empty] | Sharding | ( | data,model |  |  |  | )
[7 empty] | Local Shape (per-core) | ( | 256 | 1 | 5120 | 128 | ) |  | 320
[5 empty] | Collective | N/A
[5 empty] | Compute | MXU Dtype | bf16
[6 empty] | Local FLOPS | #N/A
[6 empty] | Compute Time | #N/A
[5 empty] | Memory | Local HBM Transfer | 84
[6 empty] | Memory Time | 0.028035
|  |  |  | 7. AV | LHS |  | Dimension Name | ( | B | T | S | n_q | ) | bf16 |  | TRUE
[7 empty] | Global Shape | ( | 4096 | 1 | 5120 | 128 | ) |  | 5120
[7 empty] | Sharding | ( | data,model |  |  |  | )
[7 empty] | Local Shape (per-core) | ( | 256 | 1 | 5120 | 128 | ) |  | 320
[5 empty] | RHS |  | Dimension Name | ( | B |  | S | c_kv | ) | fp8 |  | TRUE
[7 empty] | Global Shape | ( | 4096 |  | 5120 | 512 | ) |  | 10240
[7 empty] | Sharding | ( | data,model |  |  |  | )
[7 empty] | Local Shape (per-core) | ( | 256 |  | 5120 | 512 | ) |  | 640
[5 empty] | Output |  | Dimension Name | ( | B | T | n_q | c_kv | ) | bf16 |  | FALSE
[7 empty] | Global Shape | ( | 4096 | 1 | 128 | 512 | ) |  | 512
[7 empty] | Sharding | ( | data,model |  |  |  | )
[7 empty] | Local Shape (per-core) | ( | 256 | 1 | 128 | 512 | ) |  | 32
[5 empty] | Collective | N/A
[5 empty] | Compute | MXU Dtype | bf16
[6 empty] | Local FLOPS | #N/A
[6 empty] | Compute Time | #N/A
[5 empty] | Memory | Local HBM Transfer | 32
[6 empty] | Memory Time | 0.01068
|  |  |  | 8. V Up Proj (Weight Absorption) | LHS |  | Dimension Name | ( | B | T | n_q | c_kv | ) | fp8 |  | FALSE
[7 empty] | Global Shape | ( | 4096 | 1 | 128 | 512 | ) |  | 256
[7 empty] | Sharding | ( | data,model |  |  |  | )
[7 empty] | Local Shape (per-core) | ( | 256 | 1 | 128 | 512 | ) |  | 16
[5 empty] | RHS |  | Dimension Name | ( |  | n_q | h_nope | c_kv | ) | fp8 |  | FALSE
[7 empty] | Global Shape | ( |  | 128 | 128 | 512 | ) |  | 8
[7 empty] | Sharding | ( |  |  |  |  | )
[7 empty] | Local Shape (per-core) | ( |  | 128 | 128 | 512 | ) |  | 8
[5 empty] | Output |  | Dimension Name | ( | B | T | n_q | h_nope | ) | bf16 |  | FALSE
[7 empty] | Global Shape | ( | 4096 | 1 | 128 | 128 | ) |  | 128
[7 empty] | Sharding | ( | data,model |  |  |  | )
[7 empty] | Local Shape (per-core) | ( | 256 | 1 | 128 | 128 | ) |  | 8
[5 empty] | Collective | N/A
[5 empty] | Compute | MXU Dtype | fp8
[6 empty] | Local FLOPS | #N/A
[6 empty] | Compute Time | #N/A
[5 empty] | Memory | Local HBM Transfer | 32
[6 empty] | Memory Time | 0.01068
|  |  |  | 9. O Proj | LHS |  | Dimension Name | ( | B | T | n_q | h_nope | ) | fp8 |  | FALSE
[7 empty] | Global Shape | ( | 4096 | 1 | 128 | 128 | ) |  | 64
[7 empty] | Sharding | ( | data,model |  |  |  | )
[7 empty] | Local Shape (per-core) | ( | 256 | 1 | 128 | 128 | ) |  | 4
[5 empty] | RHS |  | Dimension Name | ( |  | n_q | h_nope | D | ) | fp8 |  | FALSE
[7 empty] | Global Shape | ( |  | 128 | 128 | 7168 | ) |  | 112
[7 empty] | Sharding | ( |  |  |  |  | )
[7 empty] | Local Shape (per-core) | ( |  | 128 | 128 | 7168 | ) |  | 112
[5 empty] | Output |  | Dimension Name | ( |  | B | T | D | ) | bf16 |  | FALSE
[7 empty] | Global Shape | ( |  | 4096 | 1 | 7168 | ) |  | 56
[7 empty] | Sharding | ( |  | data,model |  |  | )
[7 empty] | Local Shape (per-core) | ( |  | 256 | 1 | 7168 | ) |  | 3.5
[5 empty] | Collective | N/A
[5 empty] | Compute | MXU Dtype | fp8
[6 empty] | Local FLOPS | #N/A | Note: n_q and h_nope can be reshaped into 1 dim to avoid padding
[6 empty] | Compute Time | #N/A
[5 empty] | Memory | Local HBM Transfer | 119.5
[6 empty] | Memory Time | 0.039884
🔍 Detailed Op Analysis 2 - MoE
|  |  |  | Operation | Details |  |  | Dimensions | [5 empty] | dtype | Size(bytes) | VMEM Prefetched /Pinned
|  |  |  | 1. Dispatch | Collective | Strategy A: All-To-All | [B*kT // EP, D] (sequence-sharded) -> [B*kT // EP, D] (expert-sharded)
[6 empty] | Transferring Tensor | Dimension Name | ( |  | B | kT | D | ) | fp8
[7 empty] | Global Shape | ( |  | 4096 | 8 | 7168 | ) |  | 224
[7 empty] | Source Sharding | ( |  | data,model |  |  | )
[7 empty] | Source Local Shape (per-core) | ( |  | 256 | 8 | 7168 | )
[7 empty] | Target Sharding | ( |  | data,model |  |  | ) |  | 14
[6 empty] | Size of Data Being Transferred | 224
[6 empty] | A2A Transfer Time (Assuming bandwidth-bound) | #N/A
[6 empty] | Strategy B: All-Gather Tokens with no chiplet involved | 1. AG: [B*T // EP, D] -> [B*T, D] For EP, the following operations will follow 2. [B*T, D] (sequence-sorted) -> [B*T, D] (expert-sorted) 3. [B*T, D] (expert-sorted) -> [B*T // EP, D] expert-sharded) For non-EP, local slicing will follow 2. [B*T, D] -> [B*T, D // SHARDING(D)]
[6 empty] | Transferring Tensor | Dimension Name | ( |  | B | T | D | ) | fp8
[7 empty] | Global Shape | ( |  | 4096 | 1 | 7168 | ) |  | 28
[7 empty] | Source Sharding | ( |  | data,model |  |  | )
[7 empty] | Local Shape (per-core) | ( |  | 256 | 1 | 7168 | ) |  | 1.75
[7 empty] | Target Sharding | ( |  |  |  |  | )
[6 empty] | # of devices involved | 16
[6 empty] | Per-device: Data transferred from a device (MiB) | 26.25
[6 empty] | Global Traffic Size (MiB) | 420
[6 empty] | # of Links involved | #N/A
[6 empty] | # of Chiplets sharing links | 1
[6 empty] | Transfer Time | #N/A
[6 empty] | Strategy C: Hirarachical All-Gather | Same with Strategy B, but with chiplet ICI involved
[6 empty] | Transferring Tensor | Dimension Name | ( |  | B | T | D | ) | fp8
[7 empty] | Global Shape | ( |  | 4096 | 1 | 7168 | ) |  | 28
[7 empty] | Source Sharding | ( |  | data,model |  |  | )
[7 empty] | Source Local Shape (per-core) | ( |  | 256 | 1 | 7168 | ) |  | 1.75
[7 empty] | Target Sharding | ( |  |  |  |  | )
[6 empty] | AllGather 1 (Chip-to-Chip) | # of devices involved |  | 8
[7 empty] | Per-device: Data transferred from a device (MiB) |  | 24.5
[7 empty] | Global Traffic Size (MiB) |  | 196
[7 empty] | # of Links involved |  | 12
[7 empty] | # of Chiplets sharing links |  | 1
[7 empty] | Transfer Time |  | 0.099691
[6 empty] | AllGather 2 (Core-to-Core) | # of devices involved |  | 2
[7 empty] | Per-device: Data transferred from a device (MiB) |  | 14
[7 empty] | Global Traffic Size (MiB) |  | 28
[7 empty] | Transfer Time |  | 0.022786
[7 empty] | Last Phase Transfer Time |  | 0.0028483
[6 empty] | Transfer Time TOTAL | 0.10254
[6 empty] | Dispatch Strategy | Strategy C: Hirarachical All-Gather
[6 empty] | ICI Time | 0.10254
[6 empty] | Average # of hops | 3
[6 empty] | ICI Time (Latency) | 0.0039
|  |  |  | 2. Gating x 2 + Activation | LHS |  | Dimension Name | ( |  | B | kT | D | ) | fp8 |  | FALSE
[7 empty] | Global Shape | ( |  | 4096 | 8 | 7168 | ) |  | 224
[7 empty] | Sharding | ( |  | data,model |  |  | )
[7 empty] | Local Shape (per-core) | ( |  | 256 | 8 | 7168 | ) |  | 14
[5 empty] | RHS |  | Dimension Name | ( | 2 | E | D | F | ) | fp4 |  | FALSE
[7 empty] | Global Shape | ( | 2 | 256 | 7168 | 2048 | ) |  | 3584
[7 empty] | Sharding |  |  | data,model |  |  | )
[7 empty] | Local Shape (per-core) | ( | 2 | 16 | 7168 | 2048 | ) |  | 224
[5 empty] | Output |  | Dimension Name | ( | 2 | B | kT | F | ) | bf16 |  | FALSE
[7 empty] | Global Shape | ( | 2 | 4096 | 8 | 2048 | ) |  | 256
[7 empty] | Sharding | ( |  | data,model |  |  | )
[7 empty] | Local Shape (per-core) | ( | 2 | 256 | 8 | 2048 | ) |  | 16
[5 empty] | Post-Op Collectives | partial_sum mesh (contracting dim) |  | <- Output tensor [2, B, kT, F // TP] {partial_sum on mesh}
[6 empty] | Reduce Scatter | [2, B, kT, F // TP] {partial_sum on mesh} -> [2, B, kT, F // TP // mesh]
[6 empty] | # of devices involved | 1
[6 empty] | Per-device: Data Traffic from one device | 0
[6 empty] | Global Data Traffic (MiB) | 0
[6 empty] | Option 1 (Chip2Chip) | # of Links involved |  | 0
[7 empty] | # of chiplets sharing links |  | 2
[7 empty] | Transfer Time |  | 0
[6 empty] | Option 2 (Core2Core) | Transfer Time |  | 0
[6 empty] | Activation Applied | [2, B, kT, F // TP // mesh] -> [B, kT, F // TP // mesh]
[6 empty] | Local tensor size after activation (x 0.5) | 8
[6 empty] | AllGather | [B, kT, F // TP // mesh] -> [B, kT, F // TP]
[6 empty] | # of devices involved | 1
[6 empty] | Per-device: Data traffic from a device (MiB) | 0
[6 empty] | Global Traffic Size (MiB) | 0
[6 empty] | Option 1 (Chip2Chip) | # of Links involved |  | #N/A
[7 empty] | # of chiplets sharing links |  | 2
[7 empty] | Transfer Time |  | 0
[6 empty] | Option 2 (Core2Core) | Transfer Time |  | 0
[6 empty] | Collective Strategy | No Collective needed
[6 empty] | RS Transfer Time | 0
[6 empty] | AG Transfer Time | 0
[6 empty] | ICI Time | 0
[5 empty] | Compute | MXU Dtype | fp8
[6 empty] | Local FLOPS (4kTDF) | #N/A
[6 empty] | Compute Time | #N/A
[5 empty] | Memory | Local HBM Transfer | 246
[6 empty] | Memory Time | 0.082103
|  |  |  | 3. Linear (Output) GMM | LHS |  | Dimension Name | ( |  | B | kT | F | ) | fp8 |  | FALSE
[7 empty] | Global Shape | ( |  | 4096 | 8 | 2048 | ) |  | 64
[7 empty] | Sharding | ( |  | data,model |  |  | )
[7 empty] | Local Shape (per-core) | ( |  | 256 | 8 | 2048 | ) |  | 4
[5 empty] | RHS |  | Dimension Name | ( |  | E | F | D | ) | fp4 |  | FALSE
[7 empty] | Global Shape | ( |  | 256 | 2048 | 7168 | ) |  | 1792
[7 empty] | Sharding | ( |  | data,model |  |  | )
[7 empty] | Local Shape (per-core) | ( |  | 16 | 2048 | 7168 | ) |  | 112
[5 empty] | Output |  | Dimension Name | ( |  | B | kT | D | ) | bf16 |  | FALSE
[7 empty] | Global Shape | ( |  | 4096 | 8 | 7168 | ) |  | 448
[7 empty] | Sharding | ( |  | data,model |  |  | )
[7 empty] | Local Shape (per-core) | ( |  | 256 | 8 | 7168 | ) |  | 28
[5 empty] | Post-Op Collectives | partial_sum mesh (contracting dim)
[6 empty] | Option A: AllReduce | [B, kT, D] {partial_sum on mesh} -> [B, kT, D] // Sharding notation omitted
[6 empty] | # of devices involved | 1
[6 empty] | Per-device: Data traffic from a device (MiB) | 0
[6 empty] | Global Traffic Size (MiB) | 0
[6 empty] | # of Links involved | #N/A
[6 empty] | ICI Time | 0
[6 empty] | Option B: Do not resolve partial sum yet | [B, kT, D] {partial_sum on mesh} -> NO CHANGE // Sharding notation omitted This is resolved as a part of expert token collection.
[6 empty] | ICI Time | 0
[6 empty] | Collective Strategy | Option C: No Collectives
[6 empty] | ICI Time | 0
[5 empty] | Compute | MXU Dtype | fp8
[6 empty] | Local FLOPS | #N/A
[6 empty] | Compute Time | #N/A
[5 empty] | Memory | Local HBM Transfer | 144
[6 empty] | Memory Time | 0.04806
|  |  |  | 4. Collect | Option A: Transposed All-To-All | Transferring Tensor | Dimension Name | ( |  | B | kT | D | ) | fp8
[7 empty] | Global Shape | ( |  | 4096 | 8 | 7168 | ) |  | 224
[7 empty] | Sharding | ( |  | data,model |  |  | )
[7 empty] | Local Shape (per-core) | ( |  | 256 | 8 | 7168 | ) |  | 14
[7 empty] | Target Sharding |  |  | data,model
[6 empty] | # of devices involved | 8
[6 empty] | Per-device: Data Traffic from one device | 24.5
[6 empty] | Src/Dst Pair with 1 hop | 3
[6 empty] | Src/Dst Pair with 2 hop | 3
[6 empty] | Src/Dst Pair with 3 hop | 1
[6 empty] | # of Links Involved | 12
[6 empty] | (Global) Size of Data Being Transferred | 196
[6 empty] | A2A Transfer Time (Assuming bandwidth-bound) TODO: Core-to-Core A2A is not included in this latency | #N/A
[5 empty] | Option B: Reduce-Scatter | Description | 1. Context: [B * kT // EP, D] (expert-sharded) After the previous op (Linear einsum), the activation has the shape of [B, kT, D]. Assuming it's expert-sharded (EP), each local device has the tokens (~ B * kT // EP) that were assigned for the experts of the shard. Local shape: 2. Local Reduction per token: [B * kT // EP, D] (expert-sharded) -> [B * T // EP, D] (expert-sharded) Locally, deduplicate/reduce tokens by reshuffling. k-times duplicated tokens will be reduced into one token. The aggregation will be locally done across the experts of the shard. As a result, local shape will be 3. Re-construct. [B * T // EP, D] (expert-sharded) -> [B * T, D] {partial-sum: EP} [B*T, D] tensor using local reduced results. As a result, each device will have the same tensor shape with iits own results: 4. Reduce Scatter. [B * T, D] {partial-sum: EP} -> [B * T // EP, D] (sequence-sharded) We apply reduction across shards, keeping the results sharded. Note: Existing Partial Sum: If there's an unresolved partial-sum from Linear op's Option B, it will be resolved together.
[6 empty] | Transferring Tensor | Dimension Name | ( |  | B | T | D |  | fp8
[7 empty] | Global Shape | ( |  | 4096 | 1 | 7168 |  |  | 28
[7 empty] | Sharding | ( |  |  |  | data
[7 empty] | Local Shape (per-core) | ( |  | 4096 | 1 | 448 |  |  | 1.75
[7 empty] | Partial-sum Mesh (Set if EP enabled) |  | data,model
[6 empty] | # of devices involved | 16
[6 empty] | Per-device: Data Traffic from one device | 1.6406
[6 empty] | Global Data Traffic (MiB) | 26.25
[6 empty] | # of chiplets sharing the same links | 2 | <- Assumption: There's no intra-chip links involved for this RS. If so, choose option C.
[6 empty] | # of Links involved | #N/A
[6 empty] | Reduce-Scatter Transfer Time (Assuming bandwidth-bound) | #N/A
[5 empty] | Option C: Hierachical RS | Description | [B, kT, D] (expert-sharded on B * KT if EP is enabled) -> [B * T, D] (sequence-sharded on B * KT) This is the same to Option B, but we conduct RS in two steps to fully utilize core-to-core (intra-chip) fast ICI.
[6 empty] | Transferring Tensor | Dimension Name |  |  | B | T | D |  | fp8
[7 empty] | Global Shape |  |  | 4096 | 1 | 7168 |  |  | 28
Sharding
[7 empty] | Local Shape (per-core) |  |  | 4096 | 1 | 7168 |  |  | 28
[7 empty] | Partial-sum Mesh (Set if EP enabled) |  | data,model
[6 empty] | ReduceScatter 1 (Chip-to-Chip) | # of devices involved |  | 8
[7 empty] | Per-device: Data Traffic from one device (MiB) |  | 24.5
[7 empty] | Global Data Traffic (MiB) |  | 196
[7 empty] | # of Links involved |  | 12
[7 empty] | Transfer Time |  | 0.099691
[6 empty] | ReduceScatter 2 (Core-to-Core) | # of devices involved |  | 2
[7 empty] | Per-Device: Data Traffic from one device (MiB) |  | 14
[7 empty] | Global Data Traffic (MiB) |  | 28
[7 empty] | Transfer Time |  | 0.022786
[7 empty] | Last Phase Transfer Time (Exposed) |  | 0.0028483
[6 empty] | Transfer Time TOTAL (Overlapping RS1 + RS2 except the last phase) | 0.10254
[5 empty] | Collective | Strategy | Option C: Hierachical RS
[6 empty] | ICI Time | 0.10254
[6 empty] | Average # of hops | 3
[6 empty] | ICI Time (Latency) | 0.0039
[5 empty] | Compute | N/A
[5 empty] | Memory | N/A
|  |  |  | 5. Shared Expert (Input + Gate) | LHS |  | Dimension Name | ( |  | B | T | D | ) | fp8 |  | FALSE
[7 empty] | Global Shape | ( |  | 4096 | 1 | 7168 | ) |  | 28
[7 empty] | Sharding | ( |  | data |  |  | )
[7 empty] | Local Shape (per-core) | ( |  | 256 | 1 | 7168 | ) |  | 1.75
[5 empty] | RHS |  | Dimension Name | ( |  |  | D | F | ) | fp4 |  | FALSE
[7 empty] | Global Shape | ( |  | 2 | 7168 | 2048 | ) |  | 14
[7 empty] | Sharding | ( |  |  |  |  | )
[7 empty] | Local Shape (per-core) | ( |  | 2 | 7168 | 2048 | ) |  | 14
[5 empty] | Output |  | Dimension Name | ( |  | B | T | F | ) | bf16 |  | FALSE
[7 empty] | Global Shape | ( | 2 | 4096 | 1 | 2048 | ) |  | 32
[7 empty] | Sharding | ( |  | data |  |  | )
[7 empty] | Local Shape (per-core) | ( | 2 | 256 | 1 | 2048 | ) |  | 2
Collective
ICI Time
[5 empty] | Compute | MXU Dtype | fp8
[6 empty] | Local FLOPS | #N/A
[6 empty] | Compute Time | #N/A
[5 empty] | Memory | Local HBM Transfer | 17.75
[6 empty] | Memory Time | 0.0059241
|  |  |  | 6. Shared Expert (Output) | LHS |  | Dimension Name | ( |  | B | T | F | ) | fp8 |  | FALSE
[7 empty] | Global Shape | ( |  | 4096 | 1 | 2048 | ) |  | 8
[7 empty] | Sharding | ( |  | data |  |  | )
[7 empty] | Local Shape (per-core) | ( |  | 256 | 1 | 2048 | ) |  | 0.5
[5 empty] | RHS |  | Dimension Name | ( |  |  | F | D | ) | fp4 |  | FALSE
[7 empty] | Global Shape | ( |  |  | 2048 | 7168 | ) |  | 7
[7 empty] | Sharding | ( |  |  |  |  | )
[7 empty] | Local Shape (per-core) | ( |  |  | 2048 | 7168 | ) |  | 7
[5 empty] | Output |  | Dimension Name | ( |  | B | T | D | ) | bf16 |  | FALSE
[7 empty] | Global Shape | ( |  | 4096 | 1 | 7168 | ) |  | 56
[7 empty] | Sharding | ( |  | data |  |  | )
[7 empty] | Local Shape (per-core) | ( |  | 256 | 1 | 7168 | ) |  | 3.5
Collective
ICI Time
[5 empty] | Compute | MXU Dtype | fp8
[6 empty] | Local FLOPS | #N/A
[6 empty] | Compute Time | #N/A
[5 empty] | Memory | Local HBM Transfer | 11
[6 empty] | Memory Time | 0.0036713

## decodeDP=16D=16
Description | Symbol | Value |  |  | Sharding (Axis Name) | # of Devices | Notes | [8 empty] | Size In Bytes |  | MXU dtype
Embedding Dimension | D | 7168 |  |  | [ ↓ Configurable Values] | [10 empty] | fp4 | 0.5 | fp4,fp4 | fp4 | fp4 | fp4
Hidden Dimension | F | 2048 |  |  | model | 1 | [9 empty] | fp8 | 1 | fp4,fp8 | fp4 | fp8 | fp8
# of experts | E | 256 |  |  | data | 16 | Also used for expert sharding for MoE | [8 empty] | bf16 | 2 | fp4,bf16 | fp4 | bf16 | bf16
# of Layers | L | 61 |  |  | seq | 1 | [11 empty] | fp8,fp4 | fp8 | fp4 | fp8
# of Dense Layers | DL | 3 |  |  | attn_model | 1 | Used if attention is replicated | [10 empty] | fp8,fp8 | fp8 | fp8 | fp8
# of experts to be activated per token | top_k | 8 |  |  | [ ↓ Derived Values]
The dimension of the compressed latent vector for Query | c_q | 1536 |  |  | data,model | 16 | [11 empty] | fp8,bf16 | fp8 | bf16 | bf16
The dimension of the compressed latent vector for KV | c_kv | 512 |  |  | Total # of devices | 16 | [11 empty] | bf16,fp4 | bf16 | fp4 | bf16
The dimension of Non-RoPE part of the query head | h_nope | 128 |  |  | Total # of chips | 8 | [11 empty] | bf16,fp8 | bf16 | fp8 | bf16
The dimension of the RoPE part of the query head | h_rope | 64 | [8 empty] | TODO LIST | [6 empty] | bf16,bf16 | bf16 | bf16 | bf16
The number of Attention Heads (Query) | n_q | 128
[ ↓ Derived parameters]
h_nope+h_rope | h_nope+h_rope | 192
c_kv+h_rope | c_kv+h_rope | 576
# of Duplicated tokens (top_k times) | kT | 8 |  |  | Hardware Spec | Derate Factor | GhostFish (P3)
# of Devices | num_devices | 16 |  |  | # of TensorCore per Chip | 1 | 2
# of Chips | num_chips | 8 |  |  | Per-Chip HBM-BW (GB/s) | 1 | 7315
Assumed Topology | topo | 2x2x2 |  |  | Per-Chip TFLOPS (fp4) | 1 | 3968.04
# of Links in the current topology | num_links_in_topo | 12 |  |  | Per-Chip TFLOPS (fp8) | 1 | 3968.04
[5 empty] | Per-Chip TFLOPS (fp16) | 1 | 1984.02
[ ↓ Configurable parameters] |  |  |  |  | Per-Chip HBM Capacity (GiB) | 0.987 | 189.504
Regime | R | Decode |  |  | Per-Core HBM-BW (GB/s) | 0.8 | 2926
Sequence Length (Q) | T | 1 |  |  | Per-Core TFLOPS (fp4) | 1 | 1984.02
Batch Size (power of 2) | B | 1024 |  |  | Per-Core TFLOPS (fp8) | 1 | 1984.02
Sequence Length (KV) | S | 5120 |  |  | Per-Core TFLOPS (bf16) | 1 | 992.01
Scheduler Latency Overhead |  | 0.15 |  |  | Per-Core HBM Capacity (GiB) | 0.987 | 94.752
Roofline Discount Rate |  | 1 |  |  | Core-to-Core ICI Bandwidth (uni, GB/s) | 0.375 | 600
KV Cache dtype | kvcache_dtype | bf16 |  |  | Chip-to-Chip ICI Bandwidth (uni, GB/s) | 0.8 | 80
Flash Attention Enabled | flash_attn | TRUE
💡Top Line Metrics |  |  |  |  | Maximum Batchsize Calculation
Metric Name | Value (GhostFish (P3)) | Reference Value (GB200) |  |  | Model Weights Dtype | fp8
# of Tokens | 1024 | 3936 |  |  | KV Cache Dtype | bf16
# Devices | 16 | 8 |  |  | Shared Expert Strategy | Strategy A: All-Gather Tokens
E2E Latency (s) | #N/A | 0.0734 |  |  | # of Model Params | 671000000000
Throughput (tokens/s) | #N/A | 53697.1351 |  |  | # of Attention Params | 11413422080
Discounted Throughput (tokens/s) | #N/A
Throughput (tokens/s/chip) | #N/A | 6712.1419 |  |  | # of Non Attention Params | 659586577920
[5 empty] | # Attention Memory (GiB) | 10.6296
[5 empty] | # Model Memory (GiB) | 802.2029
[5 empty] | # Per Device Model Memory (GiB) | 50.1377
💾 Memory Occupancy |  |  |  |  | Usable fraction | 0.9
Key | Value | Notes |  |  | Maximum Global Batch Size | 1510.0834
Attention Weights, Global (GiB) | 10.6296 | [7 empty] | 0.9
MoE Weights, Global (GiB) | 110.0859 | [10 empty] | 1897398272
Other Weights, Global (GiB)
KV Cache Size, Global (GiB) | 343.125
Intermediate Activation Tensors, Global (GiB) | 0.010254
TOTAL (Global) | 463.8405 | <=1516.032 (Capacity)?
Attention Weights, Local (GiB) | 10.6296
MoE Weights, Local (GiB) | 20.0156
Other Weights, Global (GiB)
KV Cache Size, Local (GiB) | 21.4453
Intermediate Activation Tensors, Local (GiB) | 0.010254
TOTAL (Local) | 52.0905 | <=94.752 (Capacity)?
⚡Roofline Summary
Category | Op Name | Memory Time (ms) | Compute Time (ms) | ICI Latency Time (ms) | ICI BW Time (ms) | Roofline Time (ms) | Boundness |  | % Roofline
MLA | Q Down Proj | 0.003713 | #N/A |  | 0.04989 | #N/A | #N/A |  | #N/A
MLA | Q Up Proj | 0.013048 | #N/A |  |  | #N/A | #N/A |  | #N/A
MLA | Q Proj to K (K weight absoption) | 0.0056738 | #N/A |  |  | #N/A | #N/A |  | #N/A
MLA | KV Down Proj | 0.0014836 | #N/A |  |  | #N/A | #N/A |  | #N/A
MLA | FlashAttention | 0.064248 | #N/A |  |  | #N/A | #N/A |  | #N/A
MLA | VanillaAttention |  |  |  |  | 0 |  |  | #N/A
MLA | ¦- QK (nope) | 0.054736 | #N/A |  |  | #N/A | #N/A
MLA | ¦- QK (rope) | 0.0068419 | #N/A |  |  | #N/A | #N/A
MLA | ¦- AV | 0.00267 | #N/A |  |  | #N/A | #N/A
MLA | V Up Proj (Weight Absorption) | 0.0046725 | #N/A |  |  | #N/A | #N/A |  | #N/A
MLA | O Proj | 0.038006 | #N/A |  |  | #N/A | #N/A |  | #N/A
MoE | Dispatch |  |  |  | 0.025635 | 0.025635 | ICI BW |  | #N/A
MoE | Gating x 2 + Act | 0.086609 | #N/A |  | 0.69336 | #N/A | #N/A |  | #N/A
MoE | Linear | 0.045057 | #N/A |  | 0 | #N/A | #N/A |  | #N/A
MoE | Collect |  |  |  | 0 | 0 | HBM |  | #N/A
|  |  |  | Overlapping Strategy | OptionA. No Overlapping | #N/A |  |  | #N/A
[5 empty] | OptionB. Overlapping Expert Collectives | #N/A
TOTAL |  |  |  | Selected Strategy | OptionA. No Overlapping | #N/A
🔍 Detailed Op Analysis 1 - MLA (Multi-head Latent Attention)
|  |  |  | Operation | Details |  |  | Dimensions | [5 empty] | dtype | Size(MiB) | VMEM Prefetched /Pinned
|  |  |  | 0. Activation Before Attention Layer | Activation Tensor |  | Dimension Name | ( |  | B | T | D | ) | fp8 |  | FALSE
[7 empty] | Global Shape | ( |  | 1024 | 1 | 7168 | ) |  | 7 | FALSE
[7 empty] | Sharding | ( |  | model |  | data | ) |  |  | FALSE
[7 empty] | Local Shape (per-core) | ( |  | 1024 | 1 | 448 | ) |  | 0.4375 | FALSE
|  |  |  | 1. Q Down Proj | LHS |  | Dimension Name | ( |  | B | T | D | ) | fp8 |  | FALSE
[7 empty] | Global Shape | ( |  | 1024 | 1 | 7168 | ) |  | 7
[7 empty] | Sharding | ( |  | data,model |  |  | )
[7 empty] | Local Shape (per-core) | ( |  | 64 | 1 | 7168 | ) |  | 0.4375
[5 empty] | RHS |  | Dimension Name | ( |  |  | D | c_q | ) | fp8 |  | FALSE
[7 empty] | Global Shape | ( |  |  | 7168 | 1536 | ) |  | 10.5
[7 empty] | Sharding | ( |  |  |  |  | )
[7 empty] | Local Shape (per-core) | ( |  |  | 7168 | 1536 | ) |  | 10.5
[5 empty] | Output |  | Dimension Name | ( |  | B | T | c_q | ) | bf16 |  | FALSE
[7 empty] | Global Shape | ( |  | 1024 | 1 | 1536 | ) |  | 3
[7 empty] | Sharding | ( |  | data,model |  |  | )
[7 empty] | Local Shape (per-core) | ( |  | 64 | 1 | 1536 | ) |  | 0.1875
[5 empty] | Pre-operation Collectives | Transferring Tensor | Dimension Name | ( |  | B | T | D | ) | fp8
[7 empty] | Global Shape | ( |  | 1024 | 1 | 7168 | ) |  | 7
[7 empty] | Source Sharding | ( |  | model |  | data | )
[7 empty] | Source Local Shape (per-core) | ( |  | 1024 | 1 | 448 | ) |  | 0.4375
[7 empty] | Target Sharding | ( |  |  |  |  | )
Strategy A: All-Gather Tokens with no chiplet involved
[6 empty] | # of devices involved | 16
[6 empty] | Per-device: Data transferred from a device (MiB) | 6.5625
[6 empty] | Global Traffic Size (MiB) | 105
[6 empty] | # of Links involved | #N/A
[6 empty] | # of Chiplets sharing links | 1
[6 empty] | Transfer Time | #N/A
Strategy B: Hierarchical All-Gather
[6 empty] | AllGather 1 (Chip-to-Chip) | # of devices involved |  | 8
[7 empty] | Per-device: Data transferred from a device (MiB) |  | 6.125
[7 empty] | Global Traffic Size (MiB) |  | 49
[7 empty] | # of Links involved |  | 12
[7 empty] | # of Chiplets sharing links |  | 2
[7 empty] | Transfer Time |  | 0.049845
[6 empty] | AllGather 2 (Core-to-Core) | # of devices involved |  | 2
[7 empty] | Per-device: Data transferred from a device (MiB) |  | 0.21875
[7 empty] | Global Traffic Size (MiB) |  | 0.4375
[7 empty] | Transfer Time |  | 0.00035604
[7 empty] | AllGather 2 Last Phase Transfer Time |  | 4.4505e-05
[6 empty] | Transfer Time TOTAL | 0.04989
[6 empty] | Strategy | Strategy B: Hierarchical All-Gather
[6 empty] | ICI Time | 0.04989
[5 empty] | Compute | MXU Dtype | fp8
[6 empty] | Local FLOPS (2TDc_q) | #N/A
[6 empty] | Compute Time | #N/A
[5 empty] | Memory | Local HBM Transfer | 11.125
[6 empty] | Memory Time | 0.003713
|  |  |  | 2. Q Up Proj (NOPE+ROPE) | LHS |  | Dimension Name | ( |  | B | T | c_q | ) | fp8 |  | FALSE
[7 empty] | Global Shape | ( |  | 1024 | 1 | 1536 | ) |  | 1.5
[7 empty] | Sharding | ( |  | data,model |  |  | )
[7 empty] | Local Shape (per-core) | ( |  | 64 | 1 | 1536 | ) |  | 0.09375
[5 empty] | RHS |  | Dimension Name | ( |  | c_q | n_q | h_nope+h_rope | ) | fp8 |  | FALSE
[7 empty] | Global Shape | ( |  | 1536 | 128 | 192 | ) |  | 36
[7 empty] | Sharding | ( |  |  |  |  | )
[7 empty] | Local Shape (per-core) | ( |  | 1536 | 128 | 192 | ) |  | 36
[5 empty] | Output |  | Dimension Name | ( | B | T | n_q | h_nope+h_rope | ) | bf16 |  | FALSE
[7 empty] | Global Shape | ( | 1024 | 1 | 128 | 192 | ) |  | 48
[7 empty] | Sharding | ( | data,model |  |  |  | )
[7 empty] | Local Shape (per-core) | ( | 64 | 1 | 128 | 192 | ) |  | 3
[5 empty] | Collective | N/A
[5 empty] | Compute | MXU Dtype | fp8
[6 empty] | Local FLOPS | #N/A
[6 empty] | Compute Time | #N/A
[5 empty] | Memory | Local HBM Transfer | 39.0938
[6 empty] | Memory Time | 0.013048
|  |  |  | 3. Q Proj to K (K weight absorption) | LHS |  | Dimension Name | ( | B | T | n_q | h_nope | ) | fp8 |  | FALSE
[7 empty] | Global Shape | ( | 1024 | 1 | 128 | 128 | ) |  | 16
[7 empty] | Sharding | ( | data,model |  |  |  | )
[7 empty] | Local Shape (per-core) | ( | 64 | 1 | 128 | 128 | ) |  | 1
[5 empty] | RHS |  | Dimension Name | ( |  | n_q | h_nope | c_kv | ) | fp8 |  | FALSE
[7 empty] | Global Shape | ( |  | 128 | 128 | 512 | ) |  | 8
[7 empty] | Sharding | ( |  |  |  |  | )
[7 empty] | Local Shape (per-core) | ( |  | 128 | 128 | 512 | ) |  | 8
[5 empty] | Output |  | Dimension Name | ( | B | T | n_q | c_kv | ) | bf16 |  | FALSE
[7 empty] | Global Shape | ( | 1024 | 1 | 128 | 512 | ) |  | 128
[7 empty] | Sharding | ( | data,model |  |  |  | )
[7 empty] | Local Shape (per-core) | ( | 64 | 1 | 128 | 512 | ) |  | 8
[5 empty] | Collective | N/A
[5 empty] | Compute | MXU Dtype | fp8
[6 empty] | Local FLOPS | #N/A
[6 empty] | Compute Time | #N/A
[5 empty] | Memory | Local HBM Transfer | 17
[6 empty] | Memory Time | 0.0056738
|  |  |  | 4. KV Down Proj | LHS |  | Dimension Name | ( |  | B | T | D | ) | fp8 |  | FALSE
[7 empty] | Global Shape | ( |  | 1024 | 1 | 7168 | ) |  | 7
[7 empty] | Sharding | ( |  | data,model |  |  | )
[7 empty] | Local Shape (per-core) | ( |  | 64 | 1 | 7168 | ) |  | 0.4375
[5 empty] | RHS |  | Dimension Name | ( |  |  | D | c_kv+h_rope | ) | fp8 |  | FALSE
[7 empty] | Global Shape | ( |  |  | 7168 | 576 | ) |  | 3.9375
[7 empty] | Sharding | ( |  |  |  |  | )
[7 empty] | Local Shape (per-core) | ( |  |  | 7168 | 576 | ) |  | 3.9375
[5 empty] | Output |  | Dimension Name | ( |  | B | T | c_kv+h_rope | ) | bf16 |  | FALSE
[7 empty] | Global Shape | ( |  | 1024 | 1 | 576 | ) |  | 1.125
[7 empty] | Sharding | ( |  | data,model |  |  | )
[7 empty] | Local Shape (per-core) | ( |  | 64 | 1 | 576 | ) |  | 0.070312
[5 empty] | Collective | N/A
[5 empty] | Compute | MXU Dtype | fp8
[6 empty] | Local FLOPS | #N/A
[6 empty] | Compute Time | #N/A
[5 empty] | Memory | Local HBM Transfer | 4.4453
[6 empty] | Memory Time | 0.0014836
|  |  |  | 5. QK (nope) | LHS |  | Dimension Name | ( | B | T | n_q | c_kv | ) | fp8 |  | FALSE
[7 empty] | Global Shape | ( | 1024 | 1 | 128 | 512 | ) |  | 64
[7 empty] | Sharding | ( | data,model |  |  |  | )
[7 empty] | Local Shape (per-core) | ( | 64 | 1 | 128 | 512 | ) |  | 4
[5 empty] | RHS |  | Dimension Name | ( |  | B | S | c_kv | ) | fp8 |  | FALSE
[7 empty] | Global Shape | ( |  | 1024 | 5120 | 512 | ) |  | 2560
[7 empty] | Sharding | ( |  | data,model |  |  | )
[7 empty] | Local Shape (per-core) | ( |  | 64 | 5120 | 512 | ) |  | 160
[5 empty] | Output |  | Dimension Name | ( | B | T | S | n_q | ) | bf16 |  | TRUE
[7 empty] | Global Shape | ( | 1024 | 1 | 5120 | 128 | ) |  | 1280
[7 empty] | Sharding | ( | data,model |  |  |  | )
[7 empty] | Local Shape (per-core) | ( | 64 | 1 | 5120 | 128 | ) |  | 80
[5 empty] | Collective | N/A | TODO: All gather for S (prefill)
[5 empty] | Compute | MXU Dtype | fp8
[6 empty] | Local FLOPS | #N/A
[6 empty] | Compute Time | #N/A
[5 empty] | Memory | Local HBM Transfer | 164
[6 empty] | Memory Time | 0.054736
|  |  |  | 6. QK (rope) | LHS |  | Dimension Name | ( | B | T | n_q | h_rope | ) | fp8 |  | FALSE
[7 empty] | Global Shape | ( | 1024 | 1 | 128 | 64 | ) |  | 8
[7 empty] | Sharding | ( | data,model |  |  |  | )
[7 empty] | Local Shape (per-core) | ( | 64 | 1 | 128 | 64 | ) |  | 0.5
[5 empty] | RHS |  | Dimension Name | ( |  | B | S | h_rope | ) | fp8 |  | FALSE
[7 empty] | Global Shape | ( |  | 1024 | 5120 | 64 | ) |  | 320
[7 empty] | Sharding | ( |  | data,model |  |  | )
[7 empty] | Local Shape (per-core) | ( |  | 64 | 5120 | 64 | ) |  | 20
[5 empty] | Output |  | Dimension Name | ( | B | T | S | n_q | ) | bf16 |  | TRUE
[7 empty] | Global Shape | ( | 1024 | 1 | 5120 | 128 | ) |  | 1280
[7 empty] | Sharding | ( | data,model |  |  |  | )
[7 empty] | Local Shape (per-core) | ( | 64 | 1 | 5120 | 128 | ) |  | 80
[5 empty] | Collective | N/A
[5 empty] | Compute | MXU Dtype | fp8
[6 empty] | Local FLOPS | #N/A
[6 empty] | Compute Time | #N/A
[5 empty] | Memory | Local HBM Transfer | 20.5
[6 empty] | Memory Time | 0.0068419
|  |  |  | 7. AV | LHS |  | Dimension Name | ( | B | T | S | n_q | ) | fp8 |  | TRUE
[7 empty] | Global Shape | ( | 1024 | 1 | 5120 | 128 | ) |  | 640
[7 empty] | Sharding | ( | data,model |  |  |  | )
[7 empty] | Local Shape (per-core) | ( | 64 | 1 | 5120 | 128 | ) |  | 40
[5 empty] | RHS |  | Dimension Name | ( | B |  | S | c_kv | ) | fp8 |  | TRUE
[7 empty] | Global Shape | ( | 1024 |  | 5120 | 512 | ) |  | 2560
[7 empty] | Sharding | ( | data,model |  |  |  | )
[7 empty] | Local Shape (per-core) | ( | 64 |  | 5120 | 512 | ) |  | 160
[5 empty] | Output |  | Dimension Name | ( | B | T | n_q | c_kv | ) | bf16 |  | FALSE
[7 empty] | Global Shape | ( | 1024 | 1 | 128 | 512 | ) |  | 128
[7 empty] | Sharding | ( | data,model |  |  |  | )
[7 empty] | Local Shape (per-core) | ( | 64 | 1 | 128 | 512 | ) |  | 8
[5 empty] | Collective | N/A
[5 empty] | Compute | MXU Dtype | fp8
[6 empty] | Local FLOPS | #N/A
[6 empty] | Compute Time | #N/A
[5 empty] | Memory | Local HBM Transfer | 8
[6 empty] | Memory Time | 0.00267
|  |  |  | 8. V Up Proj (Weight Absorption) | LHS |  | Dimension Name | ( | B | T | n_q | c_kv | ) | fp8 |  | FALSE
[7 empty] | Global Shape | ( | 1024 | 1 | 128 | 512 | ) |  | 64
[7 empty] | Sharding | ( | data,model |  |  |  | )
[7 empty] | Local Shape (per-core) | ( | 64 | 1 | 128 | 512 | ) |  | 4
[5 empty] | RHS |  | Dimension Name | ( |  | n_q | h_nope | c_kv | ) | fp8 |  | FALSE
[7 empty] | Global Shape | ( |  | 128 | 128 | 512 | ) |  | 8
[7 empty] | Sharding | ( |  |  |  |  | )
[7 empty] | Local Shape (per-core) | ( |  | 128 | 128 | 512 | ) |  | 8
[5 empty] | Output |  | Dimension Name | ( | B | T | n_q | h_nope | ) | bf16 |  | FALSE
[7 empty] | Global Shape | ( | 1024 | 1 | 128 | 128 | ) |  | 32
[7 empty] | Sharding | ( | data,model |  |  |  | )
[7 empty] | Local Shape (per-core) | ( | 64 | 1 | 128 | 128 | ) |  | 2
[5 empty] | Collective | N/A
[5 empty] | Compute | MXU Dtype | fp8
[6 empty] | Local FLOPS | #N/A
[6 empty] | Compute Time | #N/A
[5 empty] | Memory | Local HBM Transfer | 14
[6 empty] | Memory Time | 0.0046725
|  |  |  | 9. O Proj | LHS |  | Dimension Name | ( | B | T | n_q | h_nope | ) | fp8 |  | FALSE
[7 empty] | Global Shape | ( | 1024 | 1 | 128 | 128 | ) |  | 16
[7 empty] | Sharding | ( | data,model |  |  |  | )
[7 empty] | Local Shape (per-core) | ( | 64 | 1 | 128 | 128 | ) |  | 1
[5 empty] | RHS |  | Dimension Name | ( |  | n_q | h_nope | D | ) | fp8 |  | FALSE
[7 empty] | Global Shape | ( |  | 128 | 128 | 7168 | ) |  | 112
[7 empty] | Sharding | ( |  |  |  |  | )
[7 empty] | Local Shape (per-core) | ( |  | 128 | 128 | 7168 | ) |  | 112
[5 empty] | Output |  | Dimension Name | ( |  | B | T | D | ) | bf16 |  | FALSE
[7 empty] | Global Shape | ( |  | 1024 | 1 | 7168 | ) |  | 14
[7 empty] | Sharding | ( |  | data,model |  |  | )
[7 empty] | Local Shape (per-core) | ( |  | 64 | 1 | 7168 | ) |  | 0.875
[5 empty] | Collective | N/A
[5 empty] | Compute | MXU Dtype | fp8
[6 empty] | Local FLOPS | #N/A | Note: n_q and h_nope can be reshaped into 1 dim to avoid padding
[6 empty] | Compute Time | #N/A
[5 empty] | Memory | Local HBM Transfer | 113.875
[6 empty] | Memory Time | 0.038006
🔍 Detailed Op Analysis 2 - MoE
|  |  |  | Operation | Details |  |  | Dimensions | [5 empty] | dtype | Size(bytes) | VMEM Prefetched /Pinned
|  |  |  | 1. Dispatch | Collective | Strategy A: All-To-All | [B*kT // EP, D] (sequence-sharded) -> [B*kT // EP, D] (expert-sharded)
[6 empty] | Transferring Tensor | Dimension Name | ( |  | B | kT | D | ) | fp8
[7 empty] | Global Shape | ( |  | 1024 | 8 | 7168 | ) |  | 56
[7 empty] | Source Sharding | ( |  | data,model |  |  | )
[7 empty] | Source Local Shape (per-core) | ( |  | 64 | 8 | 7168 | )
[7 empty] | Target Sharding | ( |  | data,model |  |  | ) |  | 3.5
[6 empty] | Size of Data Being Transferred | 56
[6 empty] | A2A Transfer Time (Assuming bandwidth-bound) | #N/A
[6 empty] | Strategy B: All-Gather Tokens with no chiplet involved | 1. AG: [B*T // EP, D] -> [B*T, D] For EP, the following operations will follow 2. [B*T, D] (sequence-sorted) -> [B*T, D] (expert-sorted) 3. [B*T, D] (expert-sorted) -> [B*T // EP, D] expert-sharded) For non-EP, local slicing will follow 2. [B*T, D] -> [B*T, D // SHARDING(D)]
[6 empty] | Transferring Tensor | Dimension Name | ( |  | B | T | D | ) | fp8
[7 empty] | Global Shape | ( |  | 1024 | 1 | 7168 | ) |  | 7
[7 empty] | Source Sharding | ( |  | data,model |  |  | )
[7 empty] | Local Shape (per-core) | ( |  | 64 | 1 | 7168 | ) |  | 0.4375
[7 empty] | Target Sharding | ( |  |  |  |  | )
[6 empty] | # of devices involved | 16
[6 empty] | Per-device: Data transferred from a device (MiB) | 6.5625
[6 empty] | Global Traffic Size (MiB) | 105
[6 empty] | # of Links involved | #N/A
[6 empty] | # of Chiplets sharing links | 1
[6 empty] | Transfer Time | #N/A
[6 empty] | Strategy C: Hirarachical All-Gather | Same with Strategy B, but with chiplet ICI involved
[6 empty] | Transferring Tensor | Dimension Name | ( |  | B | T | D | ) | fp8
[7 empty] | Global Shape | ( |  | 1024 | 1 | 7168 | ) |  | 7
[7 empty] | Source Sharding | ( |  | data,model |  |  | )
[7 empty] | Source Local Shape (per-core) | ( |  | 64 | 1 | 7168 | ) |  | 0.4375
[7 empty] | Target Sharding | ( |  |  |  |  | )
[6 empty] | AllGather 1 (Chip-to-Chip) | # of devices involved |  | 8
[7 empty] | Per-device: Data transferred from a device (MiB) |  | 6.125
[7 empty] | Global Traffic Size (MiB) |  | 49
[7 empty] | # of Links involved |  | 12
[7 empty] | # of Chiplets sharing links |  | 1
[7 empty] | Transfer Time |  | 0.024923
[6 empty] | AllGather 2 (Core-to-Core) | # of devices involved |  | 2
[7 empty] | Per-device: Data transferred from a device (MiB) |  | 3.5
[7 empty] | Global Traffic Size (MiB) |  | 7
[7 empty] | Transfer Time |  | 0.0056966
[7 empty] | Last Phase Transfer Time |  | 0.00071208
[6 empty] | Transfer Time TOTAL | 0.025635
[6 empty] | Dispatch Strategy | Strategy C: Hirarachical All-Gather
[6 empty] | ICI Time | 0.025635
|  |  |  | 2. Gating x 2 + Activation | LHS |  | Dimension Name | ( |  | B | kT | D | ) | fp8 |  | FALSE
[7 empty] | Global Shape | ( |  | 1024 | 8 | 7168 | ) |  | 56
[7 empty] | Sharding | ( |  |  |  | data | )
[7 empty] | Local Shape (per-core) | ( |  | 1024 | 8 | 448 | ) |  | 3.5
[5 empty] | RHS |  | Dimension Name | ( | 2 | E | D | F | ) | fp4 |  | FALSE
[7 empty] | Global Shape | ( | 2 | 256 | 7168 | 2048 | ) |  | 3584
[7 empty] | Sharding |  |  |  | data | model | )
[7 empty] | Local Shape (per-core) | ( | 2 | 256 | 448 | 2048 | ) |  | 224
[5 empty] | Output |  | Dimension Name | ( | 2 | B | kT | F | ) | bf16 |  | FALSE
[7 empty] | Global Shape | ( | 2 | 1024 | 8 | 2048 | ) |  | 64
[7 empty] | Sharding | ( |  |  |  | model | )
[7 empty] | Local Shape (per-core) | ( | 2 | 1024 | 8 | 2048 | ) |  | 64
[5 empty] | Post-Op Collectives | partial_sum mesh (contracting dim) | data | <- Output tensor [2, B, kT, F // TP] {partial_sum on mesh}
[6 empty] | Reduce Scatter | [2, B, kT, F // TP] {partial_sum on mesh} -> [2, B, kT, F // TP // mesh]
[6 empty] | # of devices involved | 16
[6 empty] | Per-device: Data Traffic from one device | 60
[6 empty] | Global Data Traffic (MiB) | 960
[6 empty] | Option 1 (Chip2Chip) | # of Links involved |  | #N/A
[7 empty] | # of chiplets sharing links |  | 2
[7 empty] | Transfer Time |  | #N/A
[6 empty] | ReduceScatter 1 (Chip-to-Chip) | # of devices involved |  | 8
[7 empty] | Per-device: Data Traffic from one device (MiB) |  | 56
[7 empty] | Global Data Traffic (MiB) |  | 448
[7 empty] | # of Links involved |  | 12
[7 empty] | shared |  | 2
[7 empty] | Transfer Time |  | 0.45573
[6 empty] | ReduceScatter 2 (Core-to-Core) | # of devices involved |  | 2
[7 empty] | Per-Device: Data Traffic from one device (MiB) |  | 32
[7 empty] | Global Data Traffic (MiB) |  | 64
[7 empty] | Transfer Time |  | 0.052083
[7 empty] | Last Phase Transfer Time (Exposed) |  | 0.0065104
[6 empty] | Option 2 (Core2Core) | Transfer Time |  | 0.46224
[6 empty] | Activation Applied | [2, B, kT, F // TP // mesh] -> [B, kT, F // TP // mesh]
[6 empty] | Local tensor size after activation (x 0.5) | 32
[6 empty] | AllGather | [B, kT, F // TP // mesh] -> [B, kT, F // TP]
[6 empty] | # of devices involved | 16
[6 empty] | Per-device: Data traffic from a device (MiB) | 30
[6 empty] | Global Traffic Size (MiB) | 480
[6 empty] | Option 1 (Chip2Chip) | # of Links involved |  | #N/A
[7 empty] | # of chiplets sharing links |  | 2
[7 empty] | Transfer Time |  | #N/A
[6 empty] | AG 1 (Chip-to-Chip) | # of devices involved |  | 8
[7 empty] | Per-device: Data Traffic from one device (MiB) |  | 28
[7 empty] | Global Data Traffic (MiB) |  | 224
[7 empty] | # of Links involved |  | 12
[7 empty] | shared |  | 2
[7 empty] | Transfer Time |  | 0.22786
[6 empty] | AG 2 (Core-to-Core) | # of devices involved |  | 2
[7 empty] | Per-Device: Data Traffic from one device (MiB) |  | 16
[7 empty] | Global Data Traffic (MiB) |  | 32
[7 empty] | Transfer Time |  | 0.026042
[7 empty] | Last Phase Transfer Time (Exposed) |  | 0.0032552
[6 empty] | Option 2 (Core2Core) | Transfer Time |  | 0.23112
vv H-RS-AG
[6 empty] | Collective Strategy | Option 2 (Core2Core)
[6 empty] | RS Transfer Time | 0.46224
[6 empty] | AG Transfer Time | 0.23112
[6 empty] | ICI Time | 0.69336
[5 empty] | Compute | MXU Dtype | fp8
[6 empty] | Local FLOPS (4kTDF) | #N/A
[6 empty] | Compute Time | #N/A
[5 empty] | Memory | Local HBM Transfer | 259.5
[6 empty] | Memory Time | 0.086609
|  |  |  | 3. Linear (Output) GMM | LHS |  | Dimension Name | ( |  | B | kT | F | ) | fp8 |  | FALSE
[7 empty] | Global Shape | ( |  | 1024 | 8 | 2048 | ) |  | 16
[7 empty] | Sharding | ( |  |  |  | model | )
[7 empty] | Local Shape (per-core) | ( |  | 1024 | 8 | 2048 | ) |  | 16
[5 empty] | RHS |  | Dimension Name | ( |  | E | F | D | ) | fp4 |  | FALSE
[7 empty] | Global Shape | ( |  | 256 | 2048 | 7168 | ) |  | 1792
[7 empty] | Sharding | ( |  |  | model | data | )
[7 empty] | Local Shape (per-core) | ( |  | 256 | 2048 | 448 | ) |  | 112
[5 empty] | Output |  | Dimension Name | ( |  | B | kT | D | ) | bf16 |  | FALSE
[7 empty] | Global Shape | ( |  | 1024 | 8 | 7168 | ) |  | 112
[7 empty] | Sharding | ( |  |  |  | data | )
[7 empty] | Local Shape (per-core) | ( |  | 1024 | 8 | 448 | ) |  | 7
[5 empty] | Post-Op Collectives | partial_sum mesh (contracting dim) | model
[6 empty] | Option A: AllReduce | [B, kT, D] {partial_sum on mesh} -> [B, kT, D] // Sharding notation omitted
[6 empty] | # of devices involved | 1
[6 empty] | Per-device: Data traffic from a device (MiB) | 0
[6 empty] | Global Traffic Size (MiB) | 0
[6 empty] | # of Links involved | #N/A
[6 empty] | ICI Time | 0
[6 empty] | Option B: Do not resolve partial sum yet | [B, kT, D] {partial_sum on mesh} -> NO CHANGE // Sharding notation omitted This is resolved as a part of expert token collection.
[6 empty] | ICI Time | 0
[6 empty] | Collective Strategy | Option C: No Collectives
[6 empty] | ICI Time | 0
[5 empty] | Compute | MXU Dtype | fp8
[6 empty] | Local FLOPS | #N/A
[6 empty] | Compute Time | #N/A
[5 empty] | Memory | Local HBM Transfer | 135
[6 empty] | Memory Time | 0.045057
|  |  |  | 4. Collect | Option A: Transposed All-To-All | Transferring Tensor | Dimension Name | ( |  | B | kT | D | ) | bf16
[7 empty] | Global Shape | ( |  | 1024 | 8 | 7168 | ) |  | 112
[7 empty] | Sharding | ( |  |  |  | data | )
[7 empty] | Local Shape (per-core) | ( |  | 1024 | 8 | 448 | ) |  | 7
[6 empty] | (Global) Size of Data Being Transferred | 112
[6 empty] | A2A Transfer Time (Assuming bandwidth-bound) | #N/A
[5 empty] | Option B: Reduce-Scatter | Description | 1. Context: [B * kT // EP, D] (expert-sharded) After the previous op (Linear einsum), the activation has the shape of [B, kT, D]. Assuming it's expert-sharded (EP), each local device has the tokens (~ B * kT // EP) that were assigned for the experts of the shard. Local shape: 2. Local Reduction per token: [B * kT // EP, D] (expert-sharded) -> [B * T // EP, D] (expert-sharded) Locally, deduplicate/reduce tokens by reshuffling. k-times duplicated tokens will be reduced into one token. The aggregation will be locally done across the experts of the shard. As a result, local shape will be 3. Re-construct. [B * T // EP, D] (expert-sharded) -> [B * T, D] {partial-sum: EP} [B*T, D] tensor using local reduced results. As a result, each device will have the same tensor shape with iits own results: 4. Reduce Scatter. [B * T, D] {partial-sum: EP} -> [B * T // EP, D] (sequence-sharded) We apply reduction across shards, keeping the results sharded. Note: Existing Partial Sum: If there's an unresolved partial-sum from Linear op's Option B, it will be resolved together.
[6 empty] | Transferring Tensor | Dimension Name | ( |  | B | T | D |  | bf16
[7 empty] | Global Shape | ( |  | 1024 | 1 | 7168 |  |  | 14
[7 empty] | Sharding | ( |  |  |  | data
[7 empty] | Local Shape (per-core) | ( |  | 1024 | 1 | 448 |  |  | 0.875
Partial-sum Mesh (Set if EP enabled)
[6 empty] | # of devices involved | 1
[6 empty] | Per-device: Data Traffic from one device | 0
[6 empty] | Global Data Traffic (MiB) | 0
[6 empty] | # of chiplets sharing the same links | 2 | <- Assumption: There's no intra-chip links involved for this RS. If so, choose option C.
[6 empty] | # of Links involved | #N/A
[6 empty] | Reduce-Scatter Transfer Time (Assuming bandwidth-bound) | 0
[5 empty] | Option C: Hierachical RS | Description | [B, kT, D] (expert-sharded on B * KT if EP is enabled) -> [B * T, D] (sequence-sharded on B * KT) This is the same to Option B, but we conduct RS in two steps to fully utilize core-to-core (intra-chip) fast ICI.
[6 empty] | Transferring Tensor | Dimension Name |  |  | B | T | D |  | fp8
[7 empty] | Global Shape |  |  | 1024 | 1 | 7168 |  |  | 7
[7 empty] | Sharding |  |  |  |  | data
[7 empty] | Local Shape (per-core) |  |  | 1024 | 1 | 448 |  |  | 0.4375
Partial-sum Mesh (Set if EP enabled)
[6 empty] | ReduceScatter 1 (Chip-to-Chip) | # of devices involved |  | 0.5
[7 empty] | Per-device: Data Traffic from one device (MiB) |  | -0.4375
[7 empty] | Global Data Traffic (MiB) |  | -0.21875
[7 empty] | # of Links involved |  | #N/A
[7 empty] | Transfer Time |  | #N/A
[6 empty] | ReduceScatter 2 (Core-to-Core) | # of devices involved |  | 2
[7 empty] | Per-Device: Data Traffic from one device (MiB) |  | 0.21875
[7 empty] | Global Data Traffic (MiB) |  | 0.4375
[7 empty] | Transfer Time |  | 0.00035604
[7 empty] | Last Phase Transfer Time (Exposed) |  | 0.00071208
[6 empty] | Transfer Time TOTAL (Overlapping RS1 + RS2 except the last phase) | #N/A
[5 empty] | Collective | Strategy | No collectives
[6 empty] | ICI Time | 0
[5 empty] | Compute | N/A
[5 empty] | Memory | N/A
|  |  |  | 5. Shared Expert (Input + Gate) | LHS |  | Dimension Name | ( |  | B | T | D | ) | fp8 |  | FALSE
[7 empty] | Global Shape | ( |  | 1024 | 1 | 7168 | ) |  | 7
[7 empty] | Sharding | ( |  | data |  |  | )
[7 empty] | Local Shape (per-core) | ( |  | 64 | 1 | 7168 | ) |  | 0.4375
[5 empty] | RHS |  | Dimension Name | ( |  |  | D | F | ) | fp4 |  | FALSE
[7 empty] | Global Shape | ( |  | 2 | 7168 | 2048 | ) |  | 14
[7 empty] | Sharding | ( |  |  |  |  | )
[7 empty] | Local Shape (per-core) | ( |  | 2 | 7168 | 2048 | ) |  | 14
[5 empty] | Output |  | Dimension Name | ( |  | B | T | F | ) | bf16 |  | FALSE
[7 empty] | Global Shape | ( | 2 | 1024 | 1 | 2048 | ) |  | 8
[7 empty] | Sharding | ( |  | data |  |  | )
[7 empty] | Local Shape (per-core) | ( | 2 | 64 | 1 | 2048 | ) |  | 0.5
Collective
ICI Time
[5 empty] | Compute | MXU Dtype | fp8
[6 empty] | Local FLOPS | #N/A
[6 empty] | Compute Time | #N/A
[5 empty] | Memory | Local HBM Transfer | 14.9375
[6 empty] | Memory Time | 0.0049854
|  |  |  | 6. Shared Expert (Output) | LHS |  | Dimension Name | ( |  | B | T | F | ) | fp8 |  | FALSE
[7 empty] | Global Shape | ( |  | 1024 | 1 | 2048 | ) |  | 2
[7 empty] | Sharding | ( |  | data |  |  | )
[7 empty] | Local Shape (per-core) | ( |  | 64 | 1 | 2048 | ) |  | 0.125
[5 empty] | RHS |  | Dimension Name | ( |  |  | F | D | ) | fp4 |  | FALSE
[7 empty] | Global Shape | ( |  |  | 2048 | 7168 | ) |  | 7
[7 empty] | Sharding | ( |  |  |  |  | )
[7 empty] | Local Shape (per-core) | ( |  |  | 2048 | 7168 | ) |  | 7
[5 empty] | Output |  | Dimension Name | ( |  | B | T | D | ) | bf16 |  | FALSE
[7 empty] | Global Shape | ( |  | 1024 | 1 | 7168 | ) |  | 14
[7 empty] | Sharding | ( |  | data |  |  | )
[7 empty] | Local Shape (per-core) | ( |  | 64 | 1 | 7168 | ) |  | 0.875
Collective
ICI Time
[5 empty] | Compute | MXU Dtype | fp8
[6 empty] | Local FLOPS | #N/A
[6 empty] | Compute Time | #N/A
[5 empty] | Memory | Local HBM Transfer | 8
[6 empty] | Memory Time | 0.00267